## Sites
Sites
Notes: Define your Sites (ACI Fabrics) Here. This Section is Required
Type | Site_ID | Site_Name | APIC_URL | APIC_Version | APIC_Auth_Type | Terraform_Version | Provider_Version | Run_Location | State_Location | Terraform_Cloud_Org | Workspace_Prefix | VCS_Base_Repo | Terraform_Cloud_Agent
site_id | 1 | DC1 | https://brahma-apic1.rich.ciscolabs.com | 4.X | user_pass | 0.14.9 | 0.5.4 | Local | Local | Cisco-IST-TigerTeam | tyscott | scotttyso/iac | apool-zzyUJN4RvUq1edKh
site_id | 2 | DC2 | https://brahma-apic2.rich.ciscolabs.com | 4.X | ssh-key | 0.14.9 | 0.5.4 | Local | Local | Cisco_IST-TigerTeam | tyscott | scotttyso/iac | apool-zzyUJN4RvUq1edKh
Site Groups
Notes: This will be the Grouping of the Sites that you can assign Policy to in the Other Tabs. To Create a Group you must have at least two Sites. This will allow for re-using the same policies and stretching bridge domains/EPG's between locations. This section is not required if you do not want to group any sites together or if you only have one ACI Fabric.
Type | Group | Site_1 | Site_2 | Site_3 | Site_4 | Site_5 | Site_6 | Site_7 | Site_8 | Site_9 | Site_10 | Site_11 | Site_12 | Site_13 | Site_14 | Site_15
group_id | Grp_A | Site_1: 1; Site_2: 2
Note on A3: The Script will run on this section if the type is set to the value from the drop down If you want a line to be ignored remove the type field on the line. The line following the Column Titles must not be blank.
Note on B3: Tyson Scott (tyscott): Select a Unique ID per ACI Fabric
Note on C3: [REQUIRED] Give the APIC Fabric a Unique Name. The Name must be alphanumeric and may include undercscore. Do not put spaces in the name.
Note on D3: [REQUIRED] Enter the URL for one of the sites APICs.
Note on E3: [REQUIRED] The APIC version will be used for a few Resource files for differences.
Note on F3: [REQUIRED] Defines if the script will use Username/Password authentication or SSH-Key based authentication
Note on G3: [Required] This will be used to set the Terraform version in the main.tf file
Note on H3: [REQUIRED] Identifies What version of the ACI Provider should be used.
Note on I3: [REQUIRED] This is used to set the run-time location for terraform plans/applies and where the varliables should be stored. * Local - When set to Local the script will use environment variables for sensitive variables. * Terraform_Cloud - The script will create a workspace and create variables as needed in the workspace. When using Terraform_Cloud you will need a token to allow the script to publish to your organization and Create Workspaces. Please see the following: https://www.terraform.io/docs/cloud/users-teams-organizations/api-tokens.html
Note on J3: [REQUIRED] This is used to set the run-time for where the Terraform State file will be stored. * Local - The Terraform State files will be located within the VCS Folders. * Terraform_Cloud - If Terraform Location is local but State_Location is not then Workspaces will be created to Store the State Files. When using tf_cloud you will need a token to allow the script to publish to your organization and Create Workspaces. Please see the following: https://www.terraform.io/docs/cloud/users-teams-organizations/api-tokens.html
Note on K3: [REQUIRED] - If Implimenting in Terraform Cloud This is the Name of your Organization in Terraform Cloud.
Note on L3: [Optional] When Terraform Cloud is being used, the Script will Automatically Check if Workspaces exist and if they don't it will Create Workspaces for this workbook. In Example: If the name of the Site is DC1 the script will create the following Workspaces: * ACI_DC1_Access * ACI_DC1_Admin * ACI_DC1_Fabric * ACI_DC1_Tenant_common * ACI_DC1_Tenant_infra * ACI_DC1_Tenant_mgmt * ACI_DC1_Tenant_{your_tenant} * ACI_DC1_{leaf_name} * ACI_DC1_{spine_name} But it may be desirable to add a prefix to the name of the Workspace, especially for testing. i.e. * {prefix_value}_ACI_DC1_Acces This cell is used to add that prefix_value.
Note on M3: [REQUIRED] - If Implimenting in Terraform Cloud This Script will automatically Create the Following Directory structure when run. For Example if DC1 is the name of your Site, the following would be created: * ACI/DC1/Access * ACI/DC1/Admin * ACI/DC1/Fabric * ACI/DC1/Tenant_common * ACI/DC1/Tenant_infra * ACI/DC1/Tenant_mgmt * ACI/DC1/Tenant_{Additional Tenants} * ACI/DC1/{leaf_name(s)} * ACI/DC1/{spine_name(s)} When Terraform Cloud is used to Store the Configuration or State in a Workspace; the script needs to add the Version Control System location to the Workspace. You will Also need an OAth Token from the Version Control System to add to the TF Cloud Org to Authorize TF Cloud to get commit changes. Please See the following about getting an OAth Token: https://www.terraform.io/docs/cloud/vcs/index.html
Note on N3: [Required] - When Terraform_Cloud is chosen for Configuration or State When Terraform Cloud is being used the Script plans will be executed from the Cloud. To allow communication back to a private cloud instance we need to select a TF Cloud Agent to proxy the requests.
Note on A19: The Script will run on this section if the type is set to the value from the drop down If you want a line to be ignored remove the type field on the line. The line following the Column Titles must not be blank.
Note on B19: [REQUIRED] Select a Unique Group Identifier and the sites to be associated to it.

## Best_Practices
BGP AS Number
GUI Location: System > System Settings > BGP Route Reflector
Type | Site_Group | BGP_ASN
bgp_asn | 1 | 65001
bgp_asn | 2 | 65002
BGP Route Reflectors
GUI Location: System > System Settings > BGP Route Reflector
Type | Site_Group | Node_ID
bgp_rr | Grp_A | 101
Configure: Fabric > Access Policies > Global > Error Disabled Recovery Policy
***Important Note*** - We recommend Keeping Everything at the default Values Below; as these are the best practices. The Site Group would be the only thing to change depending on the sites you want to configure.
Type | Site_Group | Recovery_Interval | EP_Move | BPDU_Guard | MCP_Loop
error_recovery | Grp_A | 300 | yes | yes | yes
Configure: Fabric > Access Policies > Global > MCP Instance Policy default
***Important Note*** - We recommend Keeping Everything at the default Values Below; as these are the best practices. The description is an exception. The Site Group would be the only thing to change depending on the sites you want to configure.
Type | Site_Group | Description | Admin_State | Control | MCP_Key | Detect_Multiplier | Loop_Action | Initial_Delay | Frequency_Seconds | Frequency_msec
mcp_policy | Grp_A | Default MCP PDU per VLAN Policy | enabled | yes | sensitive_var1 | 3 | yes | 180 | 2 | 0
Configure: Fabric Settings
***Important Note*** - Site Group, APIC Connectivity Preference, descriptions, and feature_selection would be the only thing that might change depending on your deployment. The rest of the values should typically be left at the provided values below for best practice
|  | System Settings > APIC Connectivity Preference | System Settings > Coop Group | Fabric > Policies > Monitoring > Fabric Node Controls > default |  |  | Fabric > Fabric Policies > Policies > Interface > L3 Interface > default |  |  | Fabric > Access Policies > Global > QOS Class
Type | Site_Group | MGMT_Pref | Type | Description | Enable_DOM | Feature_Selection | Alias | L3_Description | BFD_ISIS_Policy | Preserve_CoS
fabric_settings | Grp_A | ooband | strict | Configured by Terraform | 1 | telemetry |  | Fabric/Underlay BFD Policy to enable BFD on Fabric Uplinks | enabled | yes
Configure: System Settings > Endpoint Controls
***Important Note*** - We recommend Keeping Everything at the default Values Below; as these are the best practices. The Site Group would be the only thing to change depending on the sites you want to configure.
|  | Ep Loop Protection |  |  |  |  | Rogue EP Control |  |  |  | Ip Aging
Type | Site_Group | EP_Loop_State | EP_Loop_Interval | EP_Loop_Multiplier | BD_Learn_Disable | Port_Disable | Rogue_State | Rogue_Interval | Rogue_Multiplier | Hold_Interval | IP_Aging_State
ep_controls | Grp_A | enabled | 60 | 4 | no | no | enabled | 30 | 6 | 1800 | enabled
Configure: System Settings > Fabric Wide Settings & Port Tracking
***Important Note*** - We recommend Keeping Everything at the default Values Below; as these are the best practices. The Site Group would be the only thing to change depending on the sites you want to configure.
|  | Fabric Wide Settings | [6 empty] | Port Tracking
Type | Site_Group | Disable_Remote_EP_Learn | Enforce_Subnet | EPG_VLAN_Validate | Domain_Validation | Opflex_Auth | Reallocate_Gipo | Restrict_Infra_VLAN | Tracking_State | Delay_Timer | Min_Links | APIC_Ports
fabric_wide | Grp_A | yes | yes | no | yes | yes | no | no | on | 120 | 0 | no
Configure: System Settings > ISIS Policy
***Important Note*** - We recommend Keeping Everything at the default Values Below; as these are the best practices. The Site Group would be the only thing to change depending on the sites you want to configure.
Type | Site_Group | ISIS_MTU | ISIS_Metric | LSP_Flood_Mode | LSP_Initial_Interval | LSP_Max_Interval | LSP_Second_Interval | SPF_Initial_Interval | SPF_Max_Interval | SPF_Second_Interval
isis_policy | Grp_A | 1492 | 63 | enabled | 50 | 8000 | 50 | 50 | 8000 | 50
Note on A3: The Script will run on this section if the type is set to the value from the drop down If you want a line to be ignored remove the type field on the line. The line following the Column Titles must not be blank.
Note on B3: [REQUIRED] The Site or Group of Sites to run the script Against.
Note on C3: [REQUIRED] The BGP Autonomous System Number to Configure the Fabric with. Note: ACI doesn't support the dotted notation. Enter the ASN as a whole number.
Note on A11: The Script will run on this section if the type is set to the value from the drop down If you want a line to be ignored remove the type field on the line. The line following the Column Titles must not be blank.
Note on B11: [REQUIRED] The Site or Group of Sites to run the script Against.
Note on C11: [REQUIRED] Node ID of the Spine(s) to Assign as Route Reflector(s).
Note on A19: The Script will run on this section if the type is set to the value from the drop down If you want a line to be ignored remove the type field on the line. The line following the Column Titles must not be blank.
Note on B19: [REQUIRED] The Site or Group of Sites to run the script Against.
Note on C19: [REQUIRED] Sets the error disable recovery interval, which specifies the time to recover from an error-disabled state. The interval range is from 30 seconds to 65535 seconds. The default is 300 seconds.
Note on D19: [REQUIRED] Set to yes to recover from Frequent EP move events.
Note on E19: [REQUIRED] Set to yes to recover from BPDU Guard events.
Note on F19: [REQUIRED] Set to yes to recover from Loop indication by MCP events.
Note on A25: The Script will run on this section if the type is set to the value from the drop down If you want a line to be ignored remove the type field on the line. The line following the Column Titles must not be blank.
Note on B25: [REQUIRED] The Site or Group of Sites to run the script Against.
Note on C25: [Optional] Additional descriptive information on the policy.
Note on D25: [REQUIRED] The administrative state of the MCP instance policy. The state can be: enabled disabled The APIC default is disabled. We recommend enabled.
Note on E25: [REQUIRED] When the value is yes, it enables "Enable MCP PDU per VLAN". When the value is no, it disables "Enable MCP PDU per VLAN".
Note on F25: [REQUIRED] The key or password to uniquely identify the MCP packets within this fabric. Note: The value of this variable will be collected either as an environment variablel or as a variable in Terraform Cloud, dependent on what you defined on the Sites Worksheet. The Variable will be created in the variables file as follows: MCP_Key{number} The Number will be based on the sensitive_var{number}
Note on G25: [REQUIRED] The multiplication factor that MCP uses to determine when a loop is formed. It denotes the number of continuous packets a port has to receive before claiming a loop is formed. The range is from 1 to 255. The default is 3.
Note on H25: [REQUIRED] yes equals Port Disable and log If this is no, then policy will be in log only mode
Note on I25: [REQUIRED] The delay time before the MCP starts taking action based on the value of the Loop Protection Action, which is a value configured by the user. From the system bootup until the Initial Delay Timer timeout, MCP will only create a syslog entry if a loop is detected. The range is from 0 to 1800 seconds. The default is 180 seconds.
Note on J25: [REQUIRED] Sets the transmission frequency of the instance advertisements. The range is from 100 milliseconds to 300 seconds. The default is 2 seconds.
Note on K25: [REQUIRED]
Note on C31: [REQUIRED] The preferred management connectivity preference. Options are: inband—Executes in-band management connectivity between the APIC server to external devices through leaf switches on the ACI fabric. ooband—Executes out-of-band management connectivity between the APIC server to external devices through connections external to the ACI fabric.
Note on D31: [REQUIRED] Council of Oracle Protocol (COOP) is used to communicate the mapping information (location and identity) to the spine proxy. A leaf switch forwards endpoint address information to the spine switch 'Oracle' using Zero Message Queue (ZMQ). COOP running on the spine nodes will ensure all spine nodes maintain a consistent copy of endpoint address and location information and additionally maintain the distributed hash table (DHT) repository of endpoint identity to location mapping database.
Note on A32: The Script will run on this section if the type is set to the value from the drop down If you want a line to be ignored remove the type field on the line. The line following the Column Titles must not be blank.
Note on B32: [REQUIRED] The Site or Group of Sites to run the script Against.
Note on C32: [REQUIRED] The preferred management connectivity preference. Options are: inband—Executes in-band management connectivity between the APIC server to external devices through leaf switches on the ACI fabric. ooband—Executes out-of-band management connectivity between the APIC server to external devices through connections external to the ACI fabric.
Note on D32: [REQUIRED] COOP protocol is enhanced to support two ZMQ authentication modes: compatible — COOP accepts both MD5 authenticated and non-authenticated ZMQ connections for message transportation. Note: The APIC provides a managed object (fabric:SecurityToken), that includes an attribute to be used for the MD5 password. An attribute in this managed object, called "token", is a string that changes every hour. COOP obtains the notification from the DME to update the password for ZMQ authentication. The attribute token value is not displayed. strict — COOP allows MD5 authenticated ZMQ connections only. The APIC default is compatible. Best Practice is strict.
Note on E32: [Optional]: The description of the fabric node control. The description can be up to 128 alphanumeric characters.
Note on F32: [REQUIRED] A check box that enables or disables digital optical monitoring (DOM) for the fabric node control.
Note on G32: [REQUIRED] ACI switch hardware supports either NetFlow or Cisco Tetration Analytics, but not both. If the APIC pushes both Cisco Tetration Analytics and NetFlow configurations to a particular node, the chosen priority flag alerts the switch as to which feature should be given priority. The other feature’s configuration is ignored. The feature selections are: analytics — Analytic priority downloads the Cisco Tetration Analytics sensor software for installation on the switches. netflow — Netflow priority downloads and installs the Cisco Netflow configuration on the switches to analyze network traffic. telemetry — Telemetry priority is used in conjunction with the Network Insight Resources APIC App. This policy enables Cisco Telemetry configuration on the switches to analyze network traffic. The default/recommendation is telemetry.
Note on H32: [Optional]: A changeable name for a given object. While the name of an object, once created, can’t be changed, the Alias is a field that can be changed.
Note on I32: [Optional] Description of the policy.
Note on J32: [REQUIRED] State ( enabled or disabled) of the BFD-IS-IS policy configuration. This setting will configure BFD for the Fabric/Underlay Uplink Interfaces when enabled.
Note on K32: [REQUIRED] Select yes to enable CoS Preservation, to guarantee the QoS priority settings of the various traffic streams, in a single-pod topology. In multipod topologies, use a DSCP policy to enable preserving QoS priority mapping for the traffic streams as they transit the inter-pod network. QoS Class—Priority flow control requires that CoS levels be globally enabled for the fabric and assigned to the profiles of applications that generate FCoE traffic.
Note on C38: Tyson Scott (tyscott): The endpoint loop protection policy specifies how loops detected by frequent MAC moves are handled.
Note on H38: Tyson Scott (tyscott): A rogue endpoint can attack top of rack (ToR) switches through frequently, repeatedly injecting packets on different ToR ports and changing 802.1Q tags (emulating endpoint moves), resulting in learned sclass and EPG port changes. Misconfigurations can also cause frequent IP and MAC addresss changes (moves). The Rogue EP Control feature addresses this vulnerability.
Note on L38: Tyson Scott (tyscott): When enabled, the IP aging policy ages unused IPs on an endpoint. When the Administrative State is enabled, the IP aging policy sends ARP requests (for IPv4) and neighbor solicitations (for IPv6) to track IPs on endpoints. If no response is given, the policy ages the unused IPs. Required: The endpoint retention policy specifies the timer used for tracking IPs on endpoints.
Note on A39: The Script will run on this section if the type is set to the value from the drop down If you want a line to be ignored remove the type field on the line. The line following the Column Titles must not be blank.
Note on B39: [REQUIRED] The Site or Group of Sites to run the script Against.
Note on C39: [REQUIRED] The administrative state of the endpoint loop protection policy. The value can be disabled or enabled. The APIC default is disabled. We recommend enabled
Note on D39: [REQUIRED] Sets the loop detection interval, which specifies the time to detect a loop. The interval range is from 30 to 300 seconds. The default setting is 60 seconds.
Note on E39: [REQUIRED] Sets the loop detection multiplication factor, which is the number of times a single EP moves between ports within the loop detection interval. The range is from 1 to 255. The default is 4.
Note on F39: [REQUIRED] Action to disable BD Learning
Note on G39: [REQUIRED] Action to Disable Port
Note on H39: [REQUIRED] The administrative state of the Rogue EP Control policy. Choose Disabled or Enabled. The APIC default is Disabled. We recommend it to be enabled
Note on I39: [REQUIRED] Sets the Rogue EP detection interval, which specifies the time to detect rogue endpoints. Valid values are from 0 to 65535 seconds. The APIC default is 60. We recommend it to be 30.
Note on J39: [REQUIRED] Sets the Rogue EP Detection multiplication factor for determining if an endpoint is unauthorized. If the endpoint moves more times than this number, within the EP detection interval, the endpoint is declared rogue. Valid values are from 2 to 10. The APIC default is 4. We recommend it to be 6. Note: The supported Rogue EP Detection Multiplication Factor range is 2 to 10.
Note on K39: [REQUIRED] Interval in seconds after the endpoint is declared rogue, where it is kept static so learning is prevented and the traffic to and from the Rogue endpoint is dropped. After this interval, the endpoint is deleted. Valid values are from 1800 to 3600. The default is 1800. Note: The supported hold interval range is 1800 to 3600 seconds
Note on L39: [REQUIRED] Enables and disables the IP aging policy. enabled—APIC observes the IP aging policy. disabled—APIC disregards the IP aging policy.
Note on C45: The scope of these policies is fabric-wide. After configuration, a policy is pushed to each leaf switch as it comes up.
Note on J45: The port tracking policy monitors the status of links between leaf switches and spine switches. When an enabled port tracking policy is triggered, the leaf switches take down all access interfaces on the switch that have EPGs deployed on them.
Note on A46: The Script will run on this section if the type is set to the value from the drop down If you want a line to be ignored remove the type field on the line. The line following the Column Titles must not be blank.
Note on B46: [REQUIRED] The Site or Group of Sites to run the script Against.
Note on C46: [REQUIRED] To disable remote endpoint learning in VRFs containing external bridged/routed domains
Note on D46: [REQUIRED] To disable IP address learning on the outside of subnets configured in a VRF, for all VRFs
Note on E46: [REQUIRED] Validation check that prevents overlapping VLAN pools from being associated to an EPG
Note on F46: [REQUIRED] Validation check if a static path is added but no domain is associated to an EPG
Note on G46: [REQUIRED] To enforce Opflex client certificate authentication for GOLF and Linux
Note on H46: [REQUIRED] Reallocate some non-stretched BD gipos to make room for stretched BDs
Note on I46: [REQUIRED] Enable to restrict infra VLAN traffic to only specified networks paths. These enabled network paths are defined by infra security entry policies
Note on J46: [REQUIRED] The administrative port tracking state. The state can be: off on The APIC default is off. We recommend on.
Note on K46: [REQUIRED] The timer that controls the delay restore interval time in seconds. The range is from 1 second to 300 seconds. The default interval time is 120 seconds.
Note on L46: [REQUIRED] Number of active spine links that triggers port tracking. The range is from 0 to 12. The default is zero (0).
Note on M46: [REQUIRED] Note: This knob enables bringing down the ports connected to APIC, in case the leaf loses reachability to the fabric (0 fabric links). So please ensure knob is selected only if the APIC(s) are dual or multi homed to the fabric.
Note on A52: The Script will run on this section if the type is set to the value from the drop down If you want a line to be ignored remove the type field on the line. The line following the Column Titles must not be blank.
Note on B52: [REQUIRED] The Site or Group of Sites to run the script Against.
Note on C52: [REQUIRED] The IS-IS Domain policy LSP MTU. The MTU is from 128 to 4352. The default is 1492.
Note on D52: [REQUIRED] The IS-IS metric that is used for all imported routes into IS-IS. The values available are from 1 to 63. The default value is 63.
Note on E52: [REQUIRED] The IS-IS Fast-Flooding of LSPs improves Intermediate System-to-Intermediate System (IS-IS) convergence time when new link-state packets (LSPs) are generated in the network and shortest path first (SPF) is triggered by the new LSPs. The mode can be: enabled disabled The default is enabled.
Note on F52: [REQUIRED] The LSP generation initial wait interval. This is used in the LSP generation interval for the LSP MTU. The default is 50.
Note on G52: [REQUIRED] The LSP generation maximum wait interval. This is used in the LSP generation interval for the LSP MTU. The default is 8000.
Note on H52: [REQUIRED] The LSP generation second wait interval. This is used in the LSP generation interval for the LSP MTU. The default is 50.
Note on I52: [REQUIRED] The SPF computation frequency initial wait interval. This is used in the SPF computations for the LSP MTU. The default is 50.
Note on J52: [REQUIRED] The SPF computation frequency maximum wait interval. This is used in the SPF computations for the LSP MTU. The default is 8000.
Note on K52: [REQUIRED] The SPF computation frequency second wait interval. This is used in the SPF computations for the LSP MTU. The default is 50.

## Mgmt_Tenant
Create Bridge Domains
**Important Note** - Please Refer to the "Excel Spreadsheet Guidance" PDF in the Project Root Directory for Guidance.
Type | Site_Group | Tenant | Bridge_Domain | Alias | Description | Tags | Custom_MAC | Link_Local_IPv6 | BD_Policy | VRF_Tenant | VRF | Subnet | Subnet_Description | Subnet_Policy | L3Out_Tenant | L3Out
add_bd | Grp_A | mgmt | inb |  | Inband Bridge Domain |  |  |  | L3_optimize | mgmt | inb | 198.18.11.1/24 | DC1 Inband Subnet | public | mgmt | inband_L3
add_bd | Grp_A | mgmt | inb |  | Inband Bridge Domain |  |  |  | L3_optimize | mgmt | inb | 198.19.11.1/24 | DC2 Inband Subnet | public | mgmt | inband_L3
Create Node Management EPGs
Tenants > mgmt > Node Management EPGs
Type | Site_Group | Type | EPG | Tags | VLAN | QoS_Class | Bridge_Domain | Tenant | consumed_Contracts | provided_Contracts | match_t | Contract_Interfaces | Taboo_Contracts | Subnets | Static_Routes
mgmt_epg | 1 | in_band | default |  | 811 | unspecified | inb | mgmt | Mgmt_Out | Mgmt_In | AtleastOne
mgmt_epg | 2 | in_band | default |  | 911 | unspecified | inb | mgmt | Mgmt_Out | Mgmt_In | AtleastOne
mgmt_epg | Grp_A | out_of_band | default |  |  | unspecified |  | mgmt |  | oob_Mgmt_In
Create External Management Network Instance Profiles
Tenants > mgmt > External Management Network Instance Profiles (External EPG's for the Out-of-Band Management Network)
Type | Site_Group | Ext_EPG | Tags | QoS_Class | Tenant | consumed_Contracts | Subnets
extepg_oob | Grp_A | default |  | unspecified | mgmt | oob_Mgmt_In | 0.0.0.0/1,128.0.0.0/1
Note on A3: The Script will run on this section if the type is set to the value from the drop down If you want a line to be ignored remove the type field on the line. The line following the Column Titles must not be blank.
Note on B3: [REQUIRED] The Site or Group of Sites to run the script Against.
Note on C3: [REQUIRED] Tenant Name can be up to 64 alphanumeric characters + underscore "_" or dash "-".
Note on D3: [REQUIRED] Bridge Domain Name can be up to 64 alphanumeric characters + underscore "_" or dash "-". But we highly recommend to keep the name simple and less than 10 characters.
Note on E3: [Optional]: A changeable name for a given object. While the name of an object, once created, can’t be changed, the Alias is a field that can be changed.
Note on F3: [Optional] Description to add to the Object
Note on G3: [Optional] A search keyword or term that is assigned to the Object. Tags allow you to group multiple objects by descriptive names. You can assign the same tag name to multiple objects and you can assign one or more tag names to a single object.
Note on H3: [Optional] The MAC address of the bridge domain (BD) or switched virtual interface (SVI). By default, a BD takes the fabric wide default MAC address of 00:22:BD:F8:19:FF. Configure this property to override the default address.
Note on I3: [Optional] Link-Local IPv6 address (LLA) for the bridge domain
Note on J3: [REQUIRED] This is a reference to the Policy_Name that is defined on the "Network Policies" Tab in this workbook for the Bridge Domain Policies.
Note on K3: [REQUIRED] The Name of the Tenant that the VRF is Configured in.
Note on L3: [REQUIRED] VRF Name can be up to 64 alphanumeric characters + underscore "_" or dash "-". But we highly recommend to keep the name simple and less than 10 characters.
Note on M3: [REQUIRED] VRF Name can be up to 64 alphanumeric characters + underscore "_" or dash "-". But we highly recommend to keep the name simple and less than 10 characters.
Note on N3: [Optional] Description to add to the Object
Note on O3: [REQUIRED] This is a reference to the Policy_Name that is defined on the "Network Policies" Tab in this workbook for the Subnet Policies.
Note on P3: [REQUIRED] The Name of the Tenant that the L3Out is Configured in.
Note on Q3: [REQUIRED] L3Out can be up to 64 alphanumeric characters + underscore "_" or dash "-". But we highly recommend to keep the name simple and less than 10 characters.
Note on A11: The Script will run on this section if the type is set to the value from the drop down If you want a line to be ignored remove the type field on the line. The line following the Column Titles must not be blank.
Note on B11: [REQUIRED] The Site or Group of Sites to run the script Against.
Note on C11: [REQUIRED] Select the type of management EPG from the drop down.
Note on D11: [REQUIRED] EPG Name can be up to 64 alphanumeric characters + underscore "_" or dash "-". But we highly recommend to keep the name simple and less than 10 characters.
Note on E11: [Optional] A search keyword or term that is assigned to the Object. Tags allow you to group multiple objects by descriptive names. You can assign the same tag name to multiple objects and you can assign one or more tag names to a single object.
Note on F11: [REQUIRED] - For Inband A VLAN Number to assign to the Inband Management EPG.
Note on G11: [REQUIRED] A configurable set of system classes that define the traffic priority for the associated EPG. Each system class manages one lane of traffic. The priority class can be: o unspecified o level1 — Class 1 Differentiated Services Code Point (DSCP) value. o level2 — Class 2 DSCP value. o level3 — Class 3 DSCP value. o level4 — Class 4 DSCP value. o level5 — Class 5 DSCP value. o level6 — Class 6 DSCP value. The default is unspecified.
Note on H11: [REQUIRED] - For Inband This should be a Bridge Domain Name Created at the top of this Worksheet.
Note on I11: [REQUIRED] - If Assigning Contracts Name of the Tenant the Contracts Exists in.
Note on J11: [Optional] - But Strongly Recommended Only Assign to Inband Management - Unused by Out-of-Band Without a Contract Assigned to the Mgmt EPGs services like SNMP will be unreachable Out-of-Band Mgmt EPG on the APIC's and no services will function on the Inband Mgmt EPG. Make sure this matches a contract created on the Contracts Tab. To Assign Multiple contracts seperate with a comma ",".
Note on K11: [Optional] - But Strongly Recommended Without a Contract Assigned to the Mgmt EPGs services like SNMP will be unreachable on the APIC's. This should be a Contract created on the Contracts tab. Notes: * For the Inband Management EPG the contract will be a standard contract. * For the Out-of-Band Manaement EPG the contract will be a Out-of-Band Contract. To Assign Multiple contracts seperate with a comma ",".
Note on L11: [Optional] - Inband Only The match criteria can be: o All o AtleastOne o AtmostOne o None — no labeling matching The default is "AtleastOne".
Note on M11: [Optional] Only Assign to Inband Management - Unused by Out-of-Band Use this to assign a Contract Interfaces Contract. This contract should be a Contract created on the Contracts Tab. To Assign Multiple contracts seperate with a comma ",".
Note on N11: [Optional] Only Assign to Inband Management - Unused by Out-of-Band Use this to assign a Taboos Contract. This contract should be a Contract created on the Contracts Tab. To Assign Multiple contracts seperate with a comma ",".
Note on A19: The Script will run on this section if the type is set to the value from the drop down If you want a line to be ignored remove the type field on the line. The line following the Column Titles must not be blank.
Note on B19: [REQUIRED] The Site or Group of Sites to run the script Against.
Note on C19: [REQUIRED] EPG Name can be up to 64 alphanumeric characters + underscore "_" or dash "-". But we highly recommend to keep the name simple and less than 10 characters.
Note on D19: [Optional] A search keyword or term that is assigned to the Object. Tags allow you to group multiple objects by descriptive names. You can assign the same tag name to multiple objects and you can assign one or more tag names to a single object.
Note on E19: [REQUIRED] A configurable set of system classes that define the traffic priority for the associated EPG. Each system class manages one lane of traffic. The priority class can be: o unspecified o level1 — Class 1 Differentiated Services Code Point (DSCP) value. o level2 — Class 2 DSCP value. o level3 — Class 3 DSCP value. o level4 — Class 4 DSCP value. o level5 — Class 5 DSCP value. o level6 — Class 6 DSCP value. The default is unspecified.
Note on F19: [REQUIRED] - If Assigning Contracts Name of the Tenant the Contract(s) Exists in.
Note on G19: [Optional] - But Strongly Recommended Only Assign to Inband Management - Unused by Out-of-Band Without a Contract Assigned to the Mgmt EPGs services like SNMP will be unreachable Out-of-Band Mgmt EPG on the APIC's and no services will function on the Inband Mgmt EPG. Make sure this matches a contract created on the Contracts Tab. To Assign Multiple contracts seperate with a comma ",".
Note on H19: [REQUIRED] Subnets to assign to the External EPG. For Multiple Subnets separate with a comma ",". Both IPv4 and IPv6 are supported.

## Fabric
DNS Profile
GUI Location: Fabric > Fabric Policies > Policies > Global > DNS Profiles > Profile {Name}
Type | Site_Group | Name | Mgmt_EPG | Description
dns_profile | Grp_A | default | var_oob | default DNS Profile
DNS Servers
GUI Location: Fabric > Fabric Policies > Policies > Global > DNS Profiles > Profile {Name}: DNS Providers
Type | Site_Group | DNS_Profile | DNS_Server | Preferred
dns | Grp_A | default | 198.18.1.51 | no
dns | Grp_A | default | 2001::1 | yes
Domains and Search Domains
GUI Location: Fabric > Fabric Policies > Policies > Global > DNS Profiles > Profile {Name}: DNS Domains
Type | Site_Group | DNS_Profile | Default_Domain | Domain
domain | Grp_A | default | yes | sub.example.com
domain | Grp_A | default | no | example.com
Fabric Pod Profile
GUI Location: Fabric > Fabric Policies > Pods > Policy Groups & Profiles
Type | Site_Group | Policy_Group | Pod_Profile | PG_Description | Profile_Descr | Date_Time_Policy | ISIS_Policy | COOP_Group_Policy | BGP_RR_Policy | Mgmt_Access_Policy | SNMP_Policy | MACsec_Policy
pod_policy | Grp_A | default | default | Configured using Terraform ACI Provider Deployment Script | Configured using Terraform ACI Provider Deployment Script | default | default | default | default | default | default | default
Date and Time Policy
GUI Location: Fabric > Fabric Policies > Policies > Date and Time > Policy {Name}
Type | Site_Group | Name | Admin_State | Description | Server_State | Master_Mode | Auth_State
date_time | Grp_A | default | enabled | Default Date and Time Profile | disabled | disabled | disabled
NTP Servers
GUI Location: Fabric > Fabric Policies > Policies > Date and Time > Policy {Name} > NTP Servers
Type | Site_Group | Date_Policy | NTP_Server | Description | Preferred | Min_Poll | Max_Poll | Key | Mgmt_EPG
ntp | Grp_A | default | 198.18.1.51 | NTP Server 198.18.1.51 | no | 4 | 6 |  | var_oob
ntp | Grp_A | default | 198.18.1.52 | NTP Server 198.18.1.52 | yes | 4 | 6 |  | var_oob
Smart Call Home Destination Group
GUI Location: Admin > External Data Collectors > Monitoring Destinations > Smart Callhome
Type | Site_Group | DestGrp_Name | Admin_State | Description | SMTP_Port | SMTP_Relay | Mgmt_EPG | From_Email | Reply_Email | To_Email | Phone_Number | Contact_Info | Street_Address | Contract_Id | Customer_Id | Site_Id
sch_dstgrp | 1 | default | enabled | Smart CallHome Destination Group Description | 25 | smtp.example.com | var_oob | cust-aci-fabric@example.com | network-ops@example.com | network-ops@example.com | +1 408-555-5555 | Customer XYZ | 5555 Some Street RTP, NC 95000 | sensitive_var1 | sensitive_var1 | sensitive_var1
sch_dstgrp | 2 | default | enabled | Smart CallHome Destination Group Description | 25 | smtp.example.com | var_oob | cust-aci-fabric@example.com | network-ops@example.com | network-ops@example.com | +1 408-555-5555 | Customer XYZ | 5555 Some Street San Jose, CA 95000 | sensitive_var2 | sensitive_var1 | sensitive_var2
Smart Call Home Receiver & Source
GUI Locations: Smart CallHome Destination Group: Admin > External Data Collectors > Monitoring Destinations > Smart Callhome Smart Callhome Source: Fabric > Fabric Policies > Policies > Monitoring > Common Policy > Callhome/Smart Callhome/SNMP/Syslog/TACACS: Smart Callhome
Type | Site_Group | DestGrp_Name | Receiver_Name | Admin_State | Email | Format | RFC_Compliant | Audit | Events | Faults | Session
sch_receiver | Grp_A | default | default | enabled | network-ops@example.com | short-txt | no | yes | yes | yes | yes
SNMP Policies
GUI Location: Fabric > Fabric Policies > Policies > SNMP > {Policy Name}
Type | Site_Group | Policy_Name | Admin_State | Description | SNMP_Contact | SNMP_Location
snmp_policy | 1 | default | enabled | This is the default SNMP Policy | cust-lab@example.com | DC1
snmp_policy | 2 | default | enabled | This is the default SNMP Policy | cust-lab@example.com | DC2
SNMP Client Groups
GUI Location: Fabric > Fabric Policies > Policies > SNMP > {Policy Name}: Client Group Policies
Type | Site_Group | SNMP_Policy | Client_Group | Description | Mgmt_EPG
snmp_clgrp | Grp_A | default | inband | Inband Client Group | var_inb
snmp_clgrp | Grp_A | default | oob | Out-of-Band Client Group | var_oob
SNMP Clients (Access Control)
GUI Location: Fabric > Fabric Policies > Policies > SNMP > {Policy Name}: Client Group Policies
Type | Site_Group | SNMP_Policy | Client_Group | SNMP_Client | SNMP_Client_Name
snmp_client | Grp_A | default | inband | 198.18.1.61 | snmp-server1
snmp_client | Grp_A | default | oob | 198.18.1.62 | snmp-server2
SNMP Communities
GUI Location: Fabric > Fabric Policies > Policies > SNMP > {Policy Name}: Community Policies
Type | Site_Group | SNMP_Policy | SNMP_Community | Description
snmp_comm | Grp_A | default | sensitive_var1 | Community String 1
snmp_comm | Grp_A | default | sensitive_var2 | Community String 2
SNMP Users
GUI Location: Fabric > Fabric Policies > Policies > SNMP > {Policy Name}: SNMP V3 Users
Type | Site_Group | SNMP_Policy | SNMP_User | Privacy_Type | Privacy_Key | Authorization_Type | Authorization_Key
snmp_user | Grp_A | default | cisco_user1 | aes-128 | sensitive_var1 | sha1 | sensitive_var1
snmp_user | Grp_A | default | cisco_user2 | des | sensitive_var2 | md5 | sensitive_var2
snmp_user | Grp_A | default | cisco_user3 | none |  | sha1 | sensitive_var3
SNMP Trap Destination and Source Groups
GUI Locations: SNMP Trap Destination Group: Admin > External Data Collectors > Monitoring Destinations > SNMP SNMP Source: Fabric > Fabric Policies > Policies > Monitoring > Common Policy > Callhome/Smart Callhome/SNMP/Syslog/TACACS: SNMP
Type | Site_Group | SNMP_Trap_DG | SNMP_Source | Description | Audit | Events | Faults | Session
trap_groups | Grp_A | default | default | default SNMP Trap Destination Group created by the Terraform Startup Script | yes | yes | yes | yes
SNMP Traps
GUI Locations: SNMP Trap Forward Servers: Fabric > Fabric Policies > Policies > SNMP {Policy Name} > Trap Forward Servers SNMP Trap Destination Group Servers: Admin > External Data Collectors > Monitoring Destinations > SNMP
Type | Site_Group | SNMP_Policy | SNMP_Trap_DG | Trap_Server | Destination_Port | Version | Community_or_Username | Security_Level | Mgmt_EPG
snmp_trap | Grp_A | default | default | 198.18.1.61 | 162 | v2c | sensitive_var1 | noauth | var_oob
snmp_trap | Grp_A | default | default | 198.18.1.62 | 162 | v3 | sensitive_var2 | priv | var_inb
Syslog Destination Group
GUI Location: Admin > External Data Collectors > Monitoring Destinations > Syslog
Type | Site_Group | Dest_Grp_Name | Minimum_Level | Log_Format | Console | Console_Level | Local | Local_Level | Include_msec | Include_timezone | Audit | Events | Faults | Session
syslog_dg | Grp_A | default | information | aci | enabled | critical | enabled | information | yes | yes | no | no | yes | yes
Remote Syslog Destinations
GUI Location: Admin > External Data Collectors > Monitoring Destinations > Syslog {Destination Group} > Remote Servers
Type | Site_Group | Dest_Grp_Name | Syslog_Server | Port | Mgmt_EPG | Severity | Facility
syslog_rmt | Grp_A | default | 198.18.1.61 | 514 | var_oob | information | local7
Note on A3: The Script will run on this section if the type is set to the value from the drop down If you want a line to be ignored remove the type field on the line. The line following the Column Titles must not be blank.
Note on B3: [REQUIRED] The Site or Group of Sites to run the script Against.
Note on C3: [REQUIRED] Name for the DNS Profile
Note on D3: [REQUIRED] Select var_inb or var_oob from the drop down. The Value for these variables should be configured on the Mgmt_Tenant Worksheet
Note on E3: [Optional] Description to add to the Object
Note on A8: The Script will run on this section if the type is set to the value from the drop down If you want a line to be ignored remove the type field on the line. The line following the Column Titles must not be blank.
Note on B8: [REQUIRED] The Site or Group of Sites to run the script Against.
Note on C8: [REQUIRED] Name for the DNS Profile
Note on D8: [REQUIRED] IPv4 or IPv6 Address of the DNS Server. Note: ACI only supports two DNS Servers per site. You cannot configure more than two DNS servers per site.
Note on E8: [REQUIRED] To assign a preferred Priority to a DNS server set this to yes. It is not required to have a preferred server.
Note on A14: The Script will run on this section if the type is set to the value from the drop down If you want a line to be ignored remove the type field on the line. The line following the Column Titles must not be blank.
Note on B14: [REQUIRED] The Site or Group of Sites to run the script Against.
Note on C14: [REQUIRED] Name for the DNS Profile
Note on D14: [REQUIRED] The default domain will determine which domain to use as the FQDN. Only one domain can be the Default_Domain per Site.
Note on E14: [REQUIRED] A Domain that should be added as a search domain.
Note on A20: The Script will run on this section if the type is set to the value from the drop down If you want a line to be ignored remove the type field on the line. The line following the Column Titles must not be blank.
Note on B20: [REQUIRED] The Site or Group of Sites to run the script Against.
Note on C20: [REQUIRED] A Name for the Pod Policy Group. We recommend just leave this at "default" unless you have already deployed a different Pod Policy Name. We Recommend "default".
Note on D20: [REQUIRED] A Name for the Pod Profile. We recommend just leave this at "default" unless you have already deployed a different Pod Policy Name and you are retrofiting a brownfield deployment. We Recommend "default". There are a lot of changes needed to use something other than default.
Note on E20: [Optional] Description to add to the Object
Note on F20: [Optional] Description to add to the Object
Note on G20: [REQUIRED]: Assign an existing Date time policy name. Use "default" for "uni/tn-common/time-default". Any other Policy you need to specify the Distinguished Name as shown above.
Note on H20: [REQUIRED] - default This can only be set to "default". No other value is Valid.
Note on I20: [REQUIRED] - default This can only be set to "default". No other value is Valid.
Note on J20: [REQUIRED] - default This can only be set to "default". No other value is Valid.
Note on K20: [REQUIRED]: Assign an existing Management Access Policy. This configures the following Settings: o HTTP (by default disabled) o HTTPS (by default enabled) o SSH (by default enabled) o Telnet (by default disabled) o SSH access via WEB (by default disabled) Use "default" for "uni/tn-common/comm-default". Any other Policy you need to specify the Distinguished Name as shown above.
Note on L20: [REQUIRED]: Assign an existing SNMP policy. Use "default" for "uni/tn-common/snmppol-default". Any other Policy you need to specify the Distinguished Name as shown above.
Note on M20: [REQUIRED]: Assign an existing MACsec policy. Use "default" for "uni/tn-common/macsecfabifp-default". Any other Policy you need to specify the Distinguished Name as shown above.
Note on A26: The Script will run on this section if the type is set to the value from the drop down If you want a line to be ignored remove the type field on the line. The line following the Column Titles must not be blank.
Note on B26: [REQUIRED] The Site or Group of Sites to run the script Against.
Note on C26: [REQUIRED] Name for the Date and Time Policy
Note on D26: [REQUIRED] Select wether the NTP Policy Should be enabled or disabled.
Note on E26: [Optional] Description to add to the Object
Note on F26: [REQUIRED] enable or disable the NTP Server on the ACI Fabric.
Note on G26: [REQUIRED] enable or disable the master state on the ACI Fabric. Note: The Server State must be enabled to enable the master state.
Note on H26: [REQUIRED] Attribute to enable or disable NTP Authentication
Note on A31: The Script will run on this section if the type is set to the value from the drop down If you want a line to be ignored remove the type field on the line. The line following the Column Titles must not be blank.
Note on B31: [REQUIRED] The Site or Group of Sites to run the script Against.
Note on C31: [REQUIRED] Name of the Date and Time Policy.
Note on D31: [REQUIRED] IPv4 or IPv6 Address of the NTP Server.
Note on E31: [Optional] Description to add to the Object
Note on F31: [REQUIRED] To assign a preferred Priority to a NTP server set this to yes. Only one should be preferred per site.
Note on G31: [REQUIRED] The minimum NTP default polling value. This default is set in terms of seconds. The minimum interval range is from 4 to 16. Default is 4 Seconds.
Note on H31: [REQUIRED] The maximum NTP default polling value. This default is set in terms of seconds. The maximum interval range is from 4 to 16. Default is 6 Seconds.
Note on I31: [Optional] The NTP authentication key. The NTP authentication key authenticates time synchronization.
Note on J31: [REQUIRED] Select var_inb or var_oob from the drop down. The Value for these variables should be configured on the Mgmt_Tenant Worksheet
Note on A37: The Script will run on this section if the type is set to the value from the drop down If you want a line to be ignored remove the type field on the line. The line following the Column Titles must not be blank.
Note on B37: [REQUIRED] The Site or Group of Sites to run the script Against.
Note on C37: [REQUIRED] Smart CallHome Destination Group Name.
Note on D37: [REQUIRED] Select wether the Smart CallHome Destination Group Should be enabled or disabled.
Note on E37: [Optional] Description to add to the Object
Note on F37: [REQUIRED] TCP Port used to reach the SMTP Server. This is typically 25.
Note on G37: [REQUIRED] SMTP Server to send mail through.
Note on H37: [REQUIRED] Select var_inb or var_oob from the drop down. The Value for these variables should be configured on the Mgmt_Tenant Worksheet
Note on I37: [REQUIRED] The Email address to use for the from field.
Note on J37: [REQUIRED] The Email address to use for the reply field. This can be different than the from field.
Note on K37: [REQUIRED] The Email address to send to.
Note on L37: [Optional] Typically the Phone Number of the Help Desk for Network Operations. The format should include the Country Code.
Note on M37: [REQUIRED] A Name or Group to use when contacting.
Note on N37: [Optional] This VAR will be used for Smart CallHome Address
Note on O37: [REQUIRED] The Contract ID is used by the Smart CallHome Feature. Note: The value of this variable will be collected either as an environment variable or as a variable in Terraform Cloud, dependent on what you defined on the Sites Worksheet. The Variable will be created in the variables file as follows: Contract_ID_{number} The Number will be based on the sensitive_var{number}
Note on P37: [REQUIRED] The Customer ID is used by the Smart CallHome Feature. Note: The value of this variable will be collected either as an environment variable or as a variable in Terraform Cloud, dependent on what you defined on the Sites Worksheet. The Variable will be created in the variables file as follows: Customer_ID_{number} The Number will be based on the sensitive_var{number}
Note on Q37: [REQUIRED] The Site ID is used by the Smart CallHome Feature. Note: The value of this variable will be collected either as an environment variable or as a variable in Terraform Cloud, dependent on what you defined on the Sites Worksheet. The Variable will be created in the variables file as follows: Site_ID_{number} The Number will be based on the sensitive_var{number}
Note on A43: The Script will run on this section if the type is set to the value from the drop down If you want a line to be ignored remove the type field on the line. The line following the Column Titles must not be blank.
Note on B43: [REQUIRED] The Site or Group of Sites to run the script Against.
Note on C43: [REQUIRED] Smart CallHome Destination Group Name.
Note on D43: [REQUIRED] Name for the Smart CallHome Receiver
Note on E43: [REQUIRED] Select wether the Smart CallHome Receiver Should be enabled or disabled.
Note on F43: [REQUIRED] The Email address to use for the reply field.
Note on G43: [REQUIRED] The Smart Callhome destination group message format. Valid formats are: * aml — Archie Markup Language (ArchieML or AML) * short-txt — A Cisco text format that provides a minimal set of information regarding the fault/event. * xml — Extensible Markup Language (XML)
Note on H43: [REQUIRED] Messages are only to be sent in RFC-compliant formats. Note: If this flag is enabled, messages will not be backward compatible and might have issues with Microsoft Outlook on OSX.
Note on I43: [REQUIRED] Set to yes if you want to include Audit logs in the Smart CallHome Source export. Default is "no". We recommend it to be "yes".
Note on J43: [REQUIRED] Set to yes if you want to include Event logs in the Smart CallHome Source export. Default is "no". We recommend it to be "yes".
Note on K43: [REQUIRED] Set to yes if you want to include Fault logs in the Smart CallHome Source export. Default is "yes". We recommend it to be "yes".
Note on L43: [REQUIRED] Set to yes if you want to include Session logs in the Smart CallHome Source. Default is "no". We recommend it to be "yes".
Note on A48: The Script will run on this section if the type is set to the value from the drop down If you want a line to be ignored remove the type field on the line. The line following the Column Titles must not be blank.
Note on B48: [REQUIRED] The Site or Group of Sites to run the script Against.
Note on C48: [REQUIRED] SNMP Policy Name.
Note on D48: [REQUIRED] Select wether the Smart CallHome Receiver Should be enabled or disabled.
Note on E48: [Optional] Description to add to the Object
Note on F48: [REQUIRED] A Contact Configured in the Global SNMP Parameters.
Note on G48: [Optional] This VAR will be used for the SNMP Location
Note on A54: The Script will run on this section if the type is set to the value from the drop down If you want a line to be ignored remove the type field on the line. The line following the Column Titles must not be blank.
Note on B54: [REQUIRED] The Site or Group of Sites to run the script Against.
Note on C54: [REQUIRED] SNMP Policy Name.
Note on D54: [REQUIRED] Client Group Name. This will be used to assign SNMP Client Servers for Access Control based on the Association Management EPG.
Note on E54: [Optional] Description to add to the Object
Note on F54: [REQUIRED] Select var_inb or var_oob from the drop down. The Value for these variables should be configured on the Mgmt_Tenant Worksheet
Note on A60: The Script will run on this section if the type is set to the value from the drop down If you want a line to be ignored remove the type field on the line. The line following the Column Titles must not be blank.
Note on B60: [REQUIRED] The Site or Group of Sites to run the script Against.
Note on C60: [REQUIRED] SNMP Policy Name.
Note on D60: [REQUIRED] Client Group Name. This will be used to assign SNMP Client Servers for Access Control based on the Association Management EPG.
Note on E60: [REQUIRED] IPv4 or IPv6 Address of the SNMP Client.
Note on F60: [REQUIRED] A Name to Assign to the SNMP Client.
Note on A66: The Script will run on this section if the type is set to the value from the drop down If you want a line to be ignored remove the type field on the line. The line following the Column Titles must not be blank.
Note on B66: [REQUIRED] The Site or Group of Sites to run the script Against.
Note on C66: [REQUIRED] SNMP Policy Name.
Note on D66: [REQUIRED] SNMP Community String. The community/username must be a minimum of 8 characters and a maximum of 32 characters. It can contain only letters, numbers and the special characters of underscore (_), hyphen (-), or period (.). It cannot contain the @ symbol. Note: The value of this variable will be collected either as an environment variablel or as a variable in Terraform Cloud, dependent on what you defined on the Sites Worksheet. The Variable will be created in the variables file as follows: SNMP_Community{number} The Number will be based on the sensitive_var{number}
Note on E66: [Optional] Description to add to the Object
Note on A72: The Script will run on this section if the type is set to the value from the drop down If you want a line to be ignored remove the type field on the line. The line following the Column Titles must not be blank.
Note on B72: [REQUIRED] The Site or Group of Sites to run the script Against.
Note on C72: [REQUIRED] SNMP Policy Name.
Note on D72: Tyson Scott (tyscott): SNMP Username. The community/username must be a minimum of 8 characters and a maximum of 32 characters. It can contain only letters, numbers and the special characters of underscore (_), hyphen (-), or period (.). It cannot contain the @ symbol. Note: The value of this variable will be collected either as an environment variablel or as a variable in Terraform Cloud, dependent on what you defined on the Sites Worksheet. The Variable will be created in the variables file as follows: SNMP_Community_{number} The Number will be based on the sensitive_var{number}
Note on E72: [REQUIRED] Node ID of the Spine to Assign as a Route Reflector.
Note on F72: [Optional] SNMP User Privacy Key. The Privacy Key must be a minimum of 8 characters and a maximum of 32 characters. It can contain only letters, numbers and the special characters of underscore (_), hyphen (-), or period (.). It cannot contain the @ symbol. Note: The value of this variable will be collected either as an environment variablel or as a variable in Terraform Cloud, dependent on what you defined on the Sites Worksheet. The Variable will be created in the variables file as follows: Privacy_Key{number} The Number will be based on the sensitive_var{number}
Note on G72: [REQUIRED] Node ID of the Spine to Assign as a Route Reflector.
Note on H72: [REQUIRED] SNMP User Authorization Key. The Authorization Key must be a minimum of 8 characters and a maximum of 32 characters. It can contain only letters, numbers and the special characters of underscore (_), hyphen (-), or period (.). It cannot contain the @ symbol. Note: The value of this variable will be collected either as an environment variablel or as a variable in Terraform Cloud, dependent on what you defined on the Sites Worksheet. The Variable will be created in the variables file as follows: Authorization_Key{number} The Number will be based on the sensitive_var{number}
Note on A79: The Script will run on this section if the type is set to the value from the drop down If you want a line to be ignored remove the type field on the line. The line following the Column Titles must not be blank.
Note on B79: [REQUIRED] The Site or Group of Sites to run the script Against.
Note on C79: [REQUIRED] A Name for the SNMP Trap Destination Group. "default" is recommended.
Note on D79: [REQUIRED] A Name for the SNMP Trap Source "default" is recommended.
Note on E79: [Optional] Description to add to the Object
Note on F79: [REQUIRED] Set to yes if you want to include Audit logs in the SNMP Source export. Default is "no". We recommend it to be "yes".
Note on G79: [REQUIRED] Set to yes if you want to include Event logs in the SNMP Source export. Default is "no". We recommend it to be "yes".
Note on H79: [REQUIRED] Set to yes if you want to include Fault logs in the SNMP Source export. Default is "yes". We recommend it to be "yes".
Note on I79: [REQUIRED] Set to yes if you want to include Session logs in the SNMP Source export. Default is "no". We recommend it to be "yes".
Note on A85: The Script will run on this section if the type is set to the value from the drop down If you want a line to be ignored remove the type field on the line. The line following the Column Titles must not be blank.
Note on B85: [REQUIRED] The Site or Group of Sites to run the script Against.
Note on C85: [REQUIRED] SNMP Policy Name.
Note on D85: [REQUIRED] A Name for the SNMP Trap Destination Group. "default" is recommended.
Note on E85: [REQUIRED] IPv4 or IPv6 Address of the SNMP Trap Server.
Note on F85: [REQUIRED] UDP Port for the SNMP trap destination. Default is "162".
Note on G85: [REQUIRED] SNMP Version for the Trap Destination.
Note on H85: [REQUIRED] SNMP Community String. The community/username must be a minimum of 8 characters and a maximum of 32 characters. It can contain only letters, numbers and the special characters of underscore (_), hyphen (-), or period (.). It cannot contain the @ symbol. Note: The value of this variable will be collected either as an environment variablel or as a variable in Terraform Cloud, dependent on what you defined on the Sites Worksheet. The Variable will be created in the variables file as follows: Community_or_Username{number} The Number will be based on the sensitive_var{number}
Note on I85: [REQUIRED] SNMP Security Level: o Authentication and no privacy = auth [v3 only] o No authentication and no privacy = noauth [v1¦v2c¦v3] o Authentication and privacy = priv [v3 only]
Note on J85: [REQUIRED] Select var_inb or var_oob from the drop down. The Value for these variables should be configured on the Mgmt_Tenant Worksheet
Note on A91: The Script will run on this section if the type is set to the value from the drop down If you want a line to be ignored remove the type field on the line. The line following the Column Titles must not be blank.
Note on B91: [REQUIRED] The Site or Group of Sites to run the script Against.
Note on C91: [REQUIRED] A Name for the Destination Group. default works but you can change to what you want it to be.
Note on D91: [REQUIRED] What is the minimum level to include with the logs. critical is the default but we recommend informational.
Note on E91: [REQUIRED] Choose whether you want the logs to be sent in NX-OS format or ACI Format.
Note on F91: [REQUIRED] enable or disable console logging on the switches. The default is "enabled".
Note on G91: [REQUIRED] Select the console logging level. The default is "critical".
Note on H91: [REQUIRED] enable or disable local logging on the switches. The default is "enabled".
Note on I91: [REQUIRED] Select the local logging level. The default is "information".
Note on J91: [REQUIRED] Include msec in the log timestamp.
Note on K91: [REQUIRED] Include the local time zone in the log timestamp.
Note on L91: [REQUIRED] Set to yes if you want to include Audit logs in the syslog export. Default is "no". We recommend it to be "yes".
Note on M91: [REQUIRED] Set to yes if you want to include Event logs in the syslog export. Default is "no". We recommend it to be "yes".
Note on N91: [REQUIRED] Set to yes if you want to include Fault logs in the syslog export. Default is "yes". We recommend it to be "yes".
Note on O91: [REQUIRED] Set to yes if you want to include Session logs in the syslog export. Default is "no". We recommend it to be "yes".
Note on A96: The Script will run on this section if the type is set to the value from the drop down If you want a line to be ignored remove the type field on the line. The line following the Column Titles must not be blank.
Note on B96: [REQUIRED] The Site or Group of Sites to run the script Against.
Note on C96: [REQUIRED] A Name for the Destination Group. default works but you can change to what you want it to be.
Note on D96: [REQUIRED] IPv4 or IPv6 address of the Syslog Server.
Note on E96: [REQUIRED] Specify the remote port. 514 is the default.
Note on F96: [REQUIRED] Select var_inb or var_oob from the drop down. The Value for these variables should be configured on the Mgmt_Tenant Worksheet
Note on G96: [REQUIRED] Select the severity level. We recommend "information".
Note on H96: [REQUIRED] Select the Facility of the remote server files. Most often this is local7.

## Admin
Configuration Backup - Remote Host
GUI Location: Admin > Import/Export > Remote Locations
Type | Site_Group | Remote_Host | Mgmt_EPG | Description | Protocol | Remote_Path | Port | Auth_Type | Backup_User | Pwd_or_SSHPhrase | SSH_Key
backup_host | Grp_A | lnx.example.com | var_oob | Linux Backup Server | sftp | /tmp | 22 | password | sensitive_var1 | sensitive_var1 | sensitive_var1
Configuration Backup - Policy
|  | Scheduler Policy Admin > Schedulers > Fabric > {Scheduler Name} | [6 empty] | Configuration Export Policy Admin > Import/Export > Export Policies > Configuration |  |  |  |  | Global AES Passphrase Encryption Settings
Type | Site_Group | Scheduler_Type | Scheduler_Name | Scheduler_Descr | Days | Backup_Hour | Backup_Minute | Concurrent_Capacity | Export_Name | Export_Descr | Format | Start_Now | Remote_Host | Encryption_Key
backup_policy | Grp_A | fabric | Every24Hours | Backup Every 24 Hours | every-day | 0 | 15 | unlimited | DailyBackup | Daily Configuraton Export Policy | json | untriggered | lnx.example.com | sensitive_var1
Maintenance Groups (Firmware Management)
|  |  | Admin > Firmware > Nodes (It isn't Possible to Directly Create a MG Policy in the UI) | [6 empty] | Admin > Firmware > Nodes
Type | Site_Group | MG_Name | Admin_State | Admin_Notify | Graceful | Ignore_Compatability | Run_Mode | SW_Version | Ver_Check_Override | FW_Type | MG_Type
firmware | Grp_A | MG_A | untriggered | notifyOnlyOnFailures | yes | no | pauseOnlyOnFailures | simsw-5.1(3e) | untriggered | switch | range
firmware | Grp_A | MG_B | untriggered | notifyOnlyOnFailures | yes | no | pauseOnlyOnFailures | simsw-5.1(3e) | untriggered | switch | range
Login Domain
GUI Location: Admin > AAA > Authentication > AAA: Policy > Login Domains
Type | Site_Group | Login_Domain | Realm_Type | Description
login_domain | Grp_A | ISE | RADIUS | RADIUS Login Domain
login_domain | Grp_A | ISEplus | TACACS+ | TACACS Login Domain
RADIUS Provider
GUI Locations: RADIUS Provider: Admin > AAA > Authentication: RADIUS: {Provider}
Type | Site_Group | RADIUS_Server | Port | Description | RADIUS_Secret | Authz_Proto | Timeout | Retry_Interval | Mgmt_EPG | Login_Domain | Domain_Order | Domain_Descr
radius | Grp_A | 198.18.1.71 | 1812 | 1st RADIUS Server | sensitive_var1 | pap | 5 | 5 | var_oob | ISE | 1 | 1st RADIUS Server
radius | Grp_A | 198.18.1.72 | 1812 | 2nd RADIUS Server | sensitive_var1 | pap | 5 | 5 | var_oob | ISE | 2 | 2nd RADIUS Server
TACACS+ Accouting
GUI Locations: TACACS Monitoring Destination Group: Admin > External Data Collectors > Monitoring Destinations > TACACS > {Accounting Group} TACACS Source: Fabric > Fabric Policies > Policies > Monitoring > Common Policies > Callhome/Smart Callhome/SNMP/Syslog/TACACS:TACACS
Type | Site_Group | Acct_DestGrp_Name | Description | Acct_SrcGrp_Name
tacacs_acct | Grp_A | default | TACACS Accounting | default
TACACS+ Provider
GUI Locations: TACACS Provider: Admin > AAA > Authentication: TACACS: {Provider} Login Domain: Admin > AAA > Authentication > AAA: Policy > Login Domains TACACS Monitoring Destination Group: Admin > External Data Collectors > Monitoring Destinations > TACACS > {Accounting Group} TACACS Source: Fabric > Fabric Policies > Policies > Monitoring > Common Policies > Callhome/Smart Callhome/SNMP/Syslog/TACACS:TACACS
Type | Site_Group | TACACS_Server | Port | Description | TACACS_Secret | Auth_Proto | Timeout | Retry_Interval | Mgmt_EPG | Login_Domain | Domain_Order | Domain_Descr | Acct_DestGrp_Name
tacacs | Grp_A | 198.18.1.71 | 49 | 1st TACACS Server | sensitive_var1 | pap | 5 | 5 | var_oob | ISEplus | 1 | 1st TACACS Server | default
tacacs | Grp_A | 198.18.1.72 | 49 | 2nd TACACS Server | sensitive_var1 | pap | 5 | 5 | var_oob | ISEplus | 2 | 2nd TACACS Server | default
Authentication Realm ** Caution: Make sure to Verify Remote Authentication Functionality before changing the Default Realm from local **
GUI Location: Admin > AAA > Authentication: AAA > Policy: Authentication Realms
Type | Site_Group | Auth_Realm | Login_Domain | Domain_Type | Domain_SubType
realm | Grp_A | console | ISEplus | tacacs
realm | Grp_A | default |  | local
Global Security Settings
GUI Location: Admin > AAA > Security: Management Settings > Policy
Type | Site_Group | Passwd_Strength | Enforce_Intv | Expiration_Warn | Passwd_Intv | Number_Allowed | Passwd_Store | Lockout | Failed_Attempts | Time_Period | Dur_Lockout | Token_Timeout | Maximum_Valid | Web_Timeout
security | Grp_A | yes | enable | 15 | 48 | 2 | 5 | disable | 5 | 5 | 60 | 600 | 24 | 65525
Note on A3: The Script will run on this section if the type is set to the value from the drop down If you want a line to be ignored remove the type field on the line. The line following the Column Titles must not be blank.
Note on B3: [REQUIRED] The Site or Group of Sites to run the script Against.
Note on C3: [REQUIRED] IP or Hostname of a remote host to send backup data to.
Note on D3: [REQUIRED] Select var_inb or var_oob from the drop down. The Value for these variables should be configured on the Mgmt_Tenant Worksheet
Note on E3: [Optional] Description to add to the Object
Note on F3: [REQUIRED] Select the Protocol from the drop-down menu.
Note on G3: [REQUIRED] Remote path to place the file on the server. i.e., /tmp.
Note on H3: [REQUIRED] Remote Port the server is listening on for the protocol.
Note on I3: [REQUIRED] Select passwd for user/pass authentication, or ssh-key: for SSH Key based authentication.
Note on J3: [REQUIRED] - If Auth_Type = password The Username for the remote server. Note: The value of this variable will be collected either as an environment variablel or as a variable in Terraform Cloud, dependent on what you defined on the Sites Worksheet. The Variable will be created in the variables file as follows: Backup_User{number} The Number will be based on the sensitive_var{number}
Note on K3: [REQUIRED] Either the password for Auth_Type = password or the SSH Pashphrase for Auth_Type = ssh-key. Note: The value of this variable will be collected either as an environment variablel or as a variable in Terraform Cloud, dependent on what you defined on the Sites Worksheet. The Variable will be created in the variables file as follows: Pwd_or_SSH_Phrase{number} The Number will be based on the sensitive_var{number}
Note on L3: [REQUIRED] - If Auth_Type = ssh-key The SSH Key Variable that either contains the SSH Key or points to a file that contains the SSH Key. Note: The value of this variable will be collected either as an environment variablel or as a variable in Terraform Cloud, dependent on what you defined on the Sites Worksheet. The Variable will be created in the variables file as follows: SSH_Key{number} The Number will be based on the sensitive_var{number}
Note on O8: This will Encrypt ensure the encryption of the backup configuration files.
Note on A9: The Script will run on this section if the type is set to the value from the drop down If you want a line to be ignored remove the type field on the line. The line following the Column Titles must not be blank.
Note on B9: [REQUIRED] The Site or Group of Sites to run the script Against.
Note on C9: [REQUIRED] The APIC uses a passphrase to generate the AES-256 keys. The passphrase cannot be recovered or read by an ACI administrator or any other user. The AES passphrase is not stored. The APIC uses the AES passphrase to generate the AES key, then discards the passphrase. The same AES-256 passphrase always generates the same AES-256 keys. The Encryption_Key must be between 16 and 32 Characters. Note: The value of this variable will be collected either as an environment variablel or as a variable in Terraform Cloud, dependent on what you defined on the Sites Worksheet. The Variable will be created in the variables file as follows: Encryption_Key{number} The Number will be based on the sensitive_var{number}
Note on D9: [REQUIRED] Hour of the Day to backup. 0 thru 23. The Backup Hour and Minute are used to create a triggered schedule once per day for configuration backups.
Note on E9: [Optional] Description to add to the Object
Note on F9: [REQUIRED] Days of the Week the Scheduler should run.
Note on G9: [REQUIRED] Hour of the Day to backup. 0 thru 23. The Backup Hour and Minute are used to create a triggered schedule once per day for configuration backups.
Note on H9: [Optional] Description to add to the Object
Note on I9: [REQUIRED] Currently this is restricted to unlimited for the Script
Note on J9: [REQUIRED] Hour of the Day to backup. 0 thru 23. The Backup Hour and Minute are used to create a triggered schedule once per day for configuration backups.
Note on K9: [REQUIRED] IP or Hostname of a remote host to send backup data to.
Note on L9: [REQUIRED] Select the Export Policy File Format. * json - JSON Format * xml - XML Format
Note on M9: [REQUIRED] Select Trigger to Start the Backup Immediately
Note on N9: [REQUIRED] IP or Hostname of a remote host to send backup data to.
Note on O9: [REQUIRED] The APIC uses a passphrase to generate the AES-256 keys. The passphrase cannot be recovered or read by an ACI administrator or any other user. The AES passphrase is not stored. The APIC uses the AES passphrase to generate the AES key, then discards the passphrase. The same AES-256 passphrase always generates the same AES-256 keys. The Encryption_Key must be between 16 and 32 Characters. Note: The value of this variable will be collected either as an environment variablel or as a variable in Terraform Cloud, dependent on what you defined on the Sites Worksheet. The Variable will be created in the variables file as follows: Encryption_Key{number} The Number will be based on the sensitive_var{number}
Note on A15: The Script will run on this section if the type is set to the value from the drop down If you want a line to be ignored remove the type field on the line. The line following the Column Titles must not be blank.
Note on B15: [REQUIRED] The Site or Group of Sites to run the script Against.
Note on C15: [REQUIRED] A Name for the Maintenance Group. This will be used for the Maintenance Policy and the Maintenance Group
Note on D15: [REQUIRED] Maintenance Policy Admin State. Options are triggered or untriggered. Default is untriggered.
Note on E15: [REQUIRED] Maintenance Policy Admin Notification. Options are notifyAlwaysBetweenSets, notifyNever, or notifyOnlyOnFailures. Default is notifyOnlyOnFailures.
Note on F15: [REQUIRED] This option will enable Graceful Insertion and Removal mode. Options are yes or no. Default is no. We recommend yes.
Note on G15: [REQUIRED] A property for specifying whether compatibility checks should be ignored when applying the firmware policy. Options are yes or no. Default is no.
Note on H15: [REQUIRED] Maintenance Policy Admin Notification. Options are pauseAlwaysBetweenSets, pauseNever, or pauseOnlyOnFailures. Default is pauseOnlyOnFailures.
Note on I15: [REQUIRED] This is to specify the Software Version. We have given a few examples in the drop down but you can enter a different value based on your Fabric Need.
Note on J15: [REQUIRED] A property for specifying whether the firmware upgrade should be triggered or not. Options are trigger, trigger-immediate, triggered or untriggered. Default is untriggered.
Note on K15: [REQUIRED] The Firmware Type for the Maintenance Group. Options are catalog, config, controller, plugin, pluginPackage, switch, or vpod. Default is switch.
Note on L15: [REQUIRED] Specify if this Maintenance Group should be for a range of switches or All Switches. Options are ALL or range. We recommend range.
Note on A21: The Script will run on this section if the type is set to the value from the drop down If you want a line to be ignored remove the type field on the line. The line following the Column Titles must not be blank.
Note on B21: [REQUIRED] The Site or Group of Sites to run the script Against.
Note on C21: [REQUIRED] A Name for the Login Domain that will be created.
Note on D21: [REQUIRED] IPv4 or IPv6 Address of the TACACS Server.
Note on E21: [Optional] Description to add to the Object
Note on A27: The Script will run on this section if the type is set to the value from the drop down If you want a line to be ignored remove the type field on the line. The line following the Column Titles must not be blank.
Note on B27: [REQUIRED] The Site or Group of Sites to run the script Against.
Note on C27: [REQUIRED] IPv4 or IPv6 Address of the RADIUS Server.
Note on D27: [REQUIRED] RADIUS Port is typically 1812 or 1645. 1812 is the default.
Note on E27: [Optional] Description to add to the Object
Note on F27: [REQUIRED] The key or secret to secure communication to the RADIUS Server. Note: The value of this variable will be collected either as an environment variablel or as a variable in Terraform Cloud, dependent on what you defined on the Sites Worksheet. The Variable will be created in the variables file as follows: RADIUS_Secret{number} The Number will be based on the sensitive_var{number}
Note on G27: [REQUIRED] Select the protocol to use for RADIUS Authorization. The default is pap.
Note on H27: [REQUIRED] Set the timeout for the RADIUS connection between 5 and 60. The default is 5.
Note on I27: [REQUIRED] Set the retry interval between 1 and 5. Default is 1.
Note on J27: [REQUIRED] Select var_inb or var_oob from the drop down. The Value for these variables should be configured on the Mgmt_Tenant Worksheet
Note on K27: [REQUIRED] A Name for the Login Domain that will be created.
Note on L27: [REQUIRED] Specify which server should be queried first. Lower is higher priority. Valid Range is from 0 to 17
Note on M27: [Optional] Description to add to the Object
Note on A33: The Script will run on this section if the type is set to the value from the drop down If you want a line to be ignored remove the type field on the line. The line following the Column Titles must not be blank.
Note on B33: [REQUIRED] The Site or Group of Sites to run the script Against.
Note on C33: [REQUIRED] This will be the name for the TACACS Accounting Monitoring Destination Group
Note on D33: [Optional] Description to add to the Object
Note on E33: [REQUIRED] This will be the name for the TACACS Accounting Monitoring Destination Group
Note on A38: The Script will run on this section if the type is set to the value from the drop down If you want a line to be ignored remove the type field on the line. The line following the Column Titles must not be blank.
Note on B38: [REQUIRED] The Site or Group of Sites to run the script Against.
Note on C38: [REQUIRED] IPv4 or IPv6 Address of the TACACS Server.
Note on D38: [REQUIRED] TACACS Port is typically 49. 49 is the default.
Note on E38: [Optional] Description to add to the Object
Note on F38: [REQUIRED] The key or secret to secure communication to the TACACS Server. Note: The value of this variable will be collected either as an environment variable or as a variable in Terraform Cloud, dependent on what you defined on the Sites Worksheet. The Variable will be created in the variables file as follows: TACACS_Secret{number} The Number will be based on the sensitive_var{number}
Note on G38: [REQUIRED] Select the protocol to use for TACACS Authentication. The default is pap.
Note on H38: [REQUIRED] Set the timeout for the TACACS connection between 5 and 60. The default is 5.
Note on I38: [REQUIRED] Set the retry interval between 1 and 5. Default is 1.
Note on J38: [REQUIRED] Select var_inb or var_oob from the drop down. The Value for these variables should be configured on the Mgmt_Tenant Worksheet
Note on K38: [REQUIRED] A Name for the Login Domain that will be created.
Note on L38: [REQUIRED] Specify which server should be queried first. Lower is higher priority. Valid Range is from 0 to 17
Note on M38: [Optional] Description to add to the Object
Note on N38: [REQUIRED] This will be the name for the TACACS Accounting Monitoring Destination Group
Note on A44: The Script will run on this section if the type is set to the value from the drop down If you want a line to be ignored remove the type field on the line. The line following the Column Titles must not be blank.
Note on B44: [REQUIRED] The Site or Group of Sites to run the script Against.
Note on C44: [REQUIRED] Select console or default from the drop down.
Note on D44: [REQUIRED] - Unles the Domain_Type is local What Domain should be used for authentication.
Note on E44: [REQUIRED] The Login Domain_Type local does not require a Login Domain; it should be blank. Select the domain type from the drop-down. Only local/RADIUS/TACACS+ are currently supported by the script.
Note on F44: [REQUIRED] - This is New for ACI 5.X The Login Domain_SubType Is Only for duo based RADIUS Authentication
Note on A50: The Script will run on this section if the type is set to the value from the drop down If you want a line to be ignored remove the type field on the line. The line following the Column Titles must not be blank.
Note on B50: [REQUIRED] The Site or Group of Sites to run the script Against.
Note on C50: [REQUIRED] Password Strength Check: Should the APIC Validate the Complexity of Password: Default is yes.
Note on D50: [REQUIRED] Enforce Password Change Interval: Default is enable.
Note on E50: [REQUIRED] A warning period (days) before password expiration. A warning will be displayed when a user logs in within this number of days of an impending password expiration. Valid value is between 0 and 30 days. Default is 15.
Note on F50: [REQUIRED] Change Interval (hours): Between 0 and 745 Hours. Default is 48.
Note on G50: [REQUIRED] Number of changes allowed within the change interval (changes): Between 0 and 10. Default is 2.
Note on H50: [REQUIRED] Number of recent user password to store: Between 0 and 15. Default is 5.
Note on I50: [REQUIRED] Lockout User after multiple failed login attempts: Default is disable.
Note on J50: [REQUIRED] Number of failed attempts before user is locked out. Between 1 and 15. Default is 5 if Lockout is enabled.
Note on K50: [REQUIRED] Time period in which consecutive attempts were failed (m): Between 1 and 720 minutes. Default is 5 Minutes if Lockout is enabled.
Note on L50: [REQUIRED] Duration of lockout (m): Between 1 and 1440. Default is 60 Minutes if Lockout is enabled.
Note on M50: [REQUIRED] Web Token Timeout (s): How Long to Allow REST API Token Validity: Between 300 and 9600 seconds. Default is 600.
Note on N50: [REQUIRED] Node ID of the Spine to Assign as a Route Reflector.
Note on O50: [REQUIRED] The Web Session Idle Timeout can be between 60 and 65525 seconds. The Default is 1200 seconds.

## Access
Policies - Interface - CDP Interface
GUI Location: Fabric > Access Policies > Policies > Interface > CDP Interface
Type | Site_Group | Name | Description | Alias | Admin_State
cdp | Grp_A | cdpDisable | CDP Disable Policy |  | disabled
cdp | Grp_A | cdpEnable | CDP Enable Policy |  | enabled
Policies - Interface - Fibre Channel Interface
GUI Location: Fabric > Access Policies > Policies > Interface > Fibre Channel Interface
Type | Site_Group | Name | Description | Alias | Port_Mode | Trunk_Mode | Speed | Auto_Max_Speed | Fill_Pattern | Buffer_Credit
fibre_channel | Grp_A | auto_F_auto | Speed Auto, F Port, Trunk Auto |  | f | auto | auto | 32G | ARBFF | 64
fibre_channel | Grp_A | auto_F_trunk | Speed Auto, F Port, Trunk On |  | f | trunk-on | auto | 32G | ARBFF | 64
fibre_channel | Grp_A | auto_NP_auto | Speed Auto, NP Port, Trunk Auto |  | np | auto | auto | 32G | ARBFF | 64
fibre_channel | Grp_A | auto_NP_trunk | Speed Auto, NP Port, Trunk On |  | np | trunk-on | auto | 32G | ARBFF | 64
fibre_channel | Grp_A | 32G_F_auto | Speed 32G, F Port, Trunk Auto |  | f | auto | 32G | 32G | ARBFF | 64
fibre_channel | Grp_A | 32G_F_trunk | Speed 32G, F Port, Trunk On |  | f | trunk-on | 32G | 32G | ARBFF | 64
fibre_channel | Grp_A | 32G_NP_auto | Speed 32G, NP Port, Trunk Auto |  | np | auto | 32G | 32G | ARBFF | 64
fibre_channel | Grp_A | 32G_NP_trunk | Speed 32G, NP Port, Trunk On |  | np | trunk-on | 32G | 32G | ARBFF | 64
fibre_channel | Grp_A | 16G_F_auto | Speed 16G, F Port, Trunk Auto |  | f | auto | 16G | 32G | ARBFF | 64
fibre_channel | Grp_A | 16G_F_trunk | Speed 16G, F Port, Trunk On |  | f | trunk-on | 16G | 32G | ARBFF | 64
fibre_channel | Grp_A | 16G_NP_auto | Speed 16G, NP Port, Trunk Auto |  | np | auto | 16G | 32G | ARBFF | 64
fibre_channel | Grp_A | 16G_NP_trunk | Speed 16G, NP Port, Trunk On |  | np | trunk-on | 16G | 32G | ARBFF | 64
Policies - Interface - L2 Interface
GUI Location: Fabric > Access Policies > Policies > Interface > L2 Interface
Type | Site_Group | Name | Description | Alias | QinQ | Reflective_Relay | VLAN_Scope
l2_interface | Grp_A | default | Default L2 Interface Policy |  | disabled | disabled | global
Policies - Interface - Link Level
GUI Location: Fabric > Access Policies > Policies > Interface > Link Level
Type | Site_Group | Name | Description | Alias | Auto_Neg | Speed | Port_Delay | Debounce_Interval | FEC_Mode
link_level | Grp_A | inherit_Auto | Speed Auto Negotiation Auto |  | on | inherit | 0 | 100 | inherit
link_level | Grp_A | inherit_noNeg | Speed Auto Negotiation Off |  | off | inherit | 0 | 100 | inherit
link_level | Grp_A | 100mAuto | Speed 100M Negotiation Auto |  | on | 100M | 0 | 100 | inherit
link_level | Grp_A | 100m_noNeg | Speed 100M Negotiation Off |  | off | 100M | 0 | 100 | inherit
link_level | Grp_A | 1gAuto | Speed 1G Negotiation Auto |  | on | 1G | 0 | 100 | inherit
link_level | Grp_A | 1g_noNeg | Speed 1G Negotiation Off |  | off | 1G | 0 | 100 | inherit
link_level | Grp_A | 10gAuto | Speed 10G Negotiation Auto |  | on | 10G | 0 | 100 | inherit
link_level | Grp_A | 10g_noNeg | Speed 10G Negotiation Off |  | off | 10G | 0 | 100 | inherit
link_level | Grp_A | 25gAuto | Speed 25G Negotiation Auto |  | on | 25G | 0 | 100 | inherit
link_level | Grp_A | 25g_noNeg | Speed 25G Negotiation Off |  | off | 25G | 0 | 100 | inherit
link_level | Grp_A | 40gAuto | Speed 40G Negotiation Auto |  | on | 40G | 0 | 100 | inherit
link_level | Grp_A | 40g_noNeg | Speed 40G Negotiation Off |  | off | 40G | 0 | 100 | inherit
link_level | Grp_A | 50gAuto | Speed 50G Negotiation Auto |  | on | 50G | 0 | 100 | inherit
link_level | Grp_A | 50g_noNeg | Speed 50G Negotiation Off |  | off | 50G | 0 | 100 | inherit
link_level | Grp_A | 100gAuto | Speed 100G Negotiation Auto |  | on | 100G | 0 | 100 | inherit
link_level | Grp_A | 100g_noNeg | Speed 100G Negotiation Off |  | off | 100G | 0 | 100 | inherit
Policies - Interface - LLDP Interface
GUI Location: Fabric > Access Policies > Policies > Interface > LLDP Interface
Type | Site_Group | Name | Description | Alias | Receive_State | Transmit_State
lldp | Grp_A | lldpDisabled | LLDP Both Disabled |  | disabled | disabled
lldp | Grp_A | lldpEnabled | LLDP Both Enabled |  | enabled | enabled
lldp | Grp_A | lldp_Rx | LLDP Rx Enabled |  | enabled | disabled
lldp | Grp_A | lldp_Tx | LLDP Tx Enabled |  | disabled | enabled
Policies - Interface - MCP Interface
GUI Location: Fabric > Access Policies > Policies > Interface > MCP Interface
Type | Site_Group | Name | Description | Alias | Admin_State
mcp | Grp_A | mcpDisabled | MCP Disabled |  | disabled
mcp | Grp_A | mcpEnabled | MCP Enabled |  | enabled
Policies - Interface - Port Channel
GUI Location: Fabric > Access Policies > Policies > Interface > Port Channel
Control
Type | Site_Group | Name | Description | Alias | Mode | Min_Links | Max_Links | Fast_Select | Graceful | Load_Defer | Suspend_Individual | Symmetric_Hash
port_channel | Grp_A | lacpActive | LACP Active |  | active | 1 | 16 | yes | yes | no | yes | no
port_channel | Grp_A | lacpPassive | LACP Passive |  | passive | 1 | 16 | yes | yes | no | yes | no
port_channel | Grp_A | macPin | MAC Pinning |  | mac-pin | 1 | 16 | yes | yes | no | yes | no
port_channel | Grp_A | macPinNicLoad | MAC Pin NIC Load |  | mac-pin-nicload | 1 | 16 | yes | yes | no | yes | no
port_channel | Grp_A | static | LLDP Rx Enabled |  | off | 1 | 16 | yes | yes | no | yes | no
Policies - Interface - Port Security
GUI Location: Fabric > Access Policies > Policies > Interface > Port Security
Type | Site_Group | Name | Description | Alias | Timeout | Maximum_Endpoints
port_security | Grp_A | default | Default Port Security Policy |  | 60 | 0
Policies - Interface - Spanning Tree Interface
GUI Location: Fabric > Access Policies > Policies > Interface > Spanning Tree Interface
Type | Site_Group | Name | Description | Alias | Filter | Guard
stp | Grp_A | bpduFG | BPDU Filter and Guard |  | enabled | enabled
stp | Grp_A | bpduFt | BPDU Filter |  | enabled | disabled
stp | Grp_A | bpduGd | BPDU Guard |  | disabled | enabled
stp | Grp_A | default | Both Disabled |  | disabled | disabled
Pools - VLAN Pools
GUI Location: Fabric > Access Policies > Pools > VLAN
Type | Site_Group | Name | Description | Alias | Allocation_Mode | VLAN_Grp1 | VGRP1_Allocation | VLAN_Grp2 | VGRP2_Allocation
vlan_pool | 1 | access | Access VLAN Pool |  | static | 1-100,101-199 | static | 1101-1199 | static
vlan_pool | 1 | dynamic | VMM VLAN Pool |  | dynamic | 2100-2499 | dynamic
vlan_pool | 1 | l3out | L3Out VLAN Pool |  | static | 4,901,911 | static
vlan_pool | 2 | access | Access VLAN Pool |  | static | 1-100,201-299 | static | 1201-1299 | static
vlan_pool | 2 | dynamic | VMM VLAN Pool |  | dynamic | 2500-2999 | dynamic
vlan_pool | 2 | l3out | L3Out VLAN Pool |  | static | 4,902,912 | static
Physical and External Domains - Physical Domains
GUI Location: Fabric > Access Policies > Physical and External Domains
Type | Site_Group | Name | VLAN_Pool
phys_dom | Grp_A | access | access
Physical and External Domains - L3 Domains
GUI Location: Fabric > Access Policies > Policies > Interface > Port Security
Type | Site_Group | Name | VLAN_Pool
l3_domain | Grp_A | l3out | l3out
Global - Attachable Access Entity Profiles (AAEP)
GUI Location: Fabric > Access Policies > Global > Attachable Access Entity Profiles
Type | Site_Group | Name | Description | Infra_VLAN | Physical_Domains | L3_Domains | VMM_Domains
aep_profile | Grp_A | access_aep | Default AEP for Static and Dynamic Bindings | no | access | l3out | vmm
aep_profile | Grp_A | l3out_aep | AEP for L3Outs | no |  | l3out
aep_profile | Grp_A | trunk_aep | AEP for EPG Assignment | no | access
Interface Policy Groups - Leaf Access Port
GUI Location: Fabric > Access Policies > Interfaces > Leaf Interfaces > Leaf Interfaces > Policy Groups > Leaf Access Port
Type | Site_Group | Name | Description | Alias | Pol_802_1x | AEP_Policy | CDP_Policy | Link_Level | poeIfPol | LLDP_Policy | MCP_Policy | monFabricPol | STP_Policy | Interface_Policy | dwdmIfPol
pg_access | Grp_A | accessPort |  |  | default | access_aep | cdpEnable | inherit_Auto | default | lldpEnable | mcpEnabled | default | bpduFG | default | default
pg_access | Grp_A | trunkPort |  |  | default | trunk_aep | cdpEnable | inherit_Auto | default | lldpEnable | mcpEnabled | default | bpduFG | default | default
Interface Policy Groups - Leaf Bundles (PC Interface & VPC Interface)
GUI Location: Fabric > Access Policies > Interfaces > Leaf Interfaces > Leaf Interfaces > Policy Groups > Leaf Access Port
Type | Site_Group | Name | Description | Alias | Lag_Type | AEP_Policy | CDP_Policy | Link_Level | LACP_Policy | LLDP_Policy | MCP_Policy | monFabricPol | STP_Policy | Interface_Policy
pg_bundle | Grp_A | pc1 |  |  | link | access_aep | cdpEnable | inherit_Auto | lacpActive | lldpEnable | mcpEnabled | default | bpduFG | default
pg_bundle | Grp_A | pc1 |  |  | node | trunk_aep | cdpEnable | inherit_Auto | lacpActive | lldpEnable | mcpEnabled | default | bpduFG | default
Interface Policy Groups - Leaf Breakout Port Group
GUI Location: Fabric > Access Policies > Global > Attachable Access Entity Profiles
Type | Site_Group | Name | Description | Breakout_Map
pg_breakout | Grp_A | 100g-2x | Breakup Map for 2 x 100G | 100g-2x
pg_breakout | Grp_A | 100g-4x | Breakup Map for 4 x 100G | 100g-4x
pg_breakout | Grp_A | 10g-4x | Breakup Map for 4 x 10G | 10g-4x
pg_breakout | Grp_A | 25g-4x | Breakup Map for 4 x 25G | 25g-4x
pg_breakout | Grp_A | 50g-8x | Breakup Map for 8 x 50G | 50g-8x
Interface Policy Groups - Spine Access Port
GUI Location: Fabric > Access Policies > Interfaces > Leaf Interfaces > Leaf Interfaces > Policy Groups > Leaf Access Port
Type | Site_Group | Name | Description | Alias | AEP_Policy | CDP_Policy | Link_Level | fabricLinkFlapPol | macsecIfPol
pg_spine | Grp_A | default |  |  | l3out_aep | cdpEnable | inherit_Auto | default | default
Switches - Leaf Policy Group
GUI Location: Fabric > Access Policies > Global > Attachable Access Entity Profiles
|  |  |  | CDP Policy | LLDP Policy | Fowarding Scale Policy | Infra Monitoring Policy | Netlfow Node Policy | Refer to Access Policies Worksheet
Type | Site_Group | Name | Description | CDP_Policy | LLDP_Policy | topoctrlFwdScaleProfilePol | monInfraPol | netflowNodePol | Leaf_Profile_Policy
leaf_pg | Grp_A | default | Default Leaf Policy Group | cdpEnable | lldpEnable | default | default |  | default
Switches - Spine Policy Group
GUI Location: Fabric > Access Policies > Global > Attachable Access Entity Profiles
[5 empty] | Attachable Access Entity Profile Policy | CDP Policy | Link Flap Policy | Link Level Policy | MACsec Policy
Type | Site_Group | Name | Description | Alias | AEP_Policy | CDP_Policy | fabricLinkFlapPol | Link_Level | macsecIfPol
| Grp_A | default | Default Spine Policy Group |  | l3out_aep | cdpEnable | default | inherit_Auto | default
Note on A3: The Script will run on this section if the type is set to the value from the drop down If you want a line to be ignored remove the type field on the line. The line following the Column Titles must not be blank.
Note on B3: [REQUIRED] The Site or Group of Sites to run the script Against.
Note on C3: [REQUIRED] Name of the CDP Policy.
Note on D3: [Optional] Description to add to the Object
Note on E3: [Optional]: A changeable name for a given object. While the name of an object, once created, can’t be changed, the Alias is a field that can be changed.
Note on F3: [REQUIRED] The administrative state of the CDP interface policy. The state can be: disabled enabled Default is disabled.
Note on A9: The Script will run on this section if the type is set to the value from the drop down If you want a line to be ignored remove the type field on the line. The line following the Column Titles must not be blank.
Note on B9: [REQUIRED] The Site or Group of Sites to run the script Against.
Note on C9: [REQUIRED] Name of the Fibre-Channel Interface Policy.
Note on D9: [Optional] Description to add to the Object
Note on E9: [Optional]: A changeable name for a given object. While the name of an object, once created, can’t be changed, the Alias is a field that can be changed.
Note on F9: [REQUIRED] One of the following port mode values are displayed: f — enables the interfaces to which this policy group is applied as F ports. In fabric port (F port) mode, an interface functions as a fabric port. np — enables the interfaces to which this policy is applied as NP ports. NP ports operate like N ports that function as proxies for multiple physical N ports. The default is f.
Note on G9: [REQUIRED] Configures the Trunk Mode options, which sets VLAN limitation per interface. Select from the drop down.
Note on H9: [REQUIRED] The interface policy administrative port speed. The data transfer rate for the port should match the destination to which the port is linked. The administrative speed can be changed only for certain ports, and not all speeds are available on all systems. Select the Port Speed from the Drop down.
Note on I9: [REQUIRED] Auto Max Speed configuration is applicable only when speed is auto. Auto Max Speed is to limit maximum speed when speed is in auto mode.
Note on J9: [REQUIRED] Fill-words sent to maintain synchronization between ports when no user-data is being transmitted. The options are: ARBFF — Recommended for 8Gbps port speeds and higher. IDLE — Recommended for lower port speed settings. The default is IDLE.
Note on K9: [REQUIRED] A flow-control mechanism to ensure that Fibre Channel switches do not run out of buffers, so that switches do not drop frames. The range is from 16 to 64. The default is 64.
Note on A25: The Script will run on this section if the type is set to the value from the drop down If you want a line to be ignored remove the type field on the line. The line following the Column Titles must not be blank.
Note on B25: [REQUIRED] The Site or Group of Sites to run the script Against.
Note on C25: [REQUIRED] Name of the CDP Policy.
Note on D25: [Optional] Description to add to the Object
Note on E25: [Optional]: A changeable name for a given object. While the name of an object, once created, can’t be changed, the Alias is a field that can be changed.
Note on F25: [REQUIRED] To enable or disable an interface for Dot1q Tunnel or Q-in-Q encapsulation modes, select one of the following: corePort — Configure this core-switch interface to be included in a Dot1q Tunnel. You can configure multiple corePorts, for multiple customers, to be used in a Dot1q Tunnel. disabled — Disable this interface to be used in a Dot1q Tunnel. doubleQTagPort — Configure this interface to be used for Q-in-Q encapsulated traffic. edgePort — Configure this edge-switch interface (for a single customer) to be included in a Dot1q Tunnel. Default is disabled.
Note on G25: [REQUIRED] Reflective Relay (802.1Qbg) Enable or disable reflective relay for ports that consume the policy. Default is disabled.
Note on H25: [REQUIRED] The layer 2 interface VLAN scope. The scope can be: global — Sets the VLAN encapsulation value to map only to a single EPG per leaf. portlocal — Allows allocation of separate (Port, Vlan) translation entries in both ingress and egress directions. This configuration is not valid when the EPGs belong to a single bridge domain. The default is global. VLAN Scope is not supported if edgePort is selected in the QinQ field. Note: Changing the VLAN scope from Global to Port Local or Port Local to Global will cause the ports where this policy is applied to flap and traffic will be disrupted.
Note on A31: The Script will run on this section if the type is set to the value from the drop down If you want a line to be ignored remove the type field on the line. The line following the Column Titles must not be blank.
Note on B31: [REQUIRED] The Site or Group of Sites to run the script Against.
Note on C31: [REQUIRED] Name of the Link Level Interface Policy.
Note on D31: [Optional] Description to add to the Object
Note on E31: [Optional]: A changeable name for a given object. While the name of an object, once created, can’t be changed, the Alias is a field that can be changed.
Note on F31: [REQUIRED] The policy auto-negotiation. Auto-negotiation is an optional function of the IEEE 802.3u Fast Ethernet standard that enables devices to automatically exchange information over a link about speed and duplex abilities. The auto-negotiation can be of the following: on — Auto-negotiation is enabled on — Auto-negotiation is enabled on RJ45 ports off — Auto-negotiation is disabled on-enforce — Auto-negotiation is enabled on copper passive cables. on-enforce is only supported on 5.X and Above The default is on.
Note on G31: [REQUIRED] The interface policy administrative port speed. The data transfer rate for the port should match the destination to which the port is linked. The administrative speed can be changed only for certain ports, and not all speeds are available on all systems. For more information, see the Hardware Installation Guide for your fabric interconnect. The speeds are: inherit — Sets the link level policy to the maximum speed of the transceiver connected to the port. If no transceiver is connected to the port, the policy chooses the maximum speed that the port is capable of. 100M — The speed is 100 Mbps. 1G — The speed is 1 Gbps. 10G — The speed is 10 Gbps. 25G — The speed is 25 Gbps. 40G — The speed is 40 Gbps. 50G — The speed is 50 Gbps. 100G — The speed is 100 Gbps. 200G — The speed is 200 Gbps. 400G — The speed is 400 Gbps. The default is inherit.
Note on H31: [REQUIRED] The time in milliseconds that the DFE tuning is delayed when a port is coming up. The delay is used to help avoid CRC errors during link bringup. You should set the delay only as required; in most cases, you do not need to set a delay. The range is from 0 to 10000 milliseconds. The default value is 0 milliseconds.
Note on I31: [REQUIRED] The interface policy administrative port link debounce interval. Enables the debounce timer for physical interface ports and sets it for a specified amount of time in milliseconds. The debounce timer is disabled if you specify a value of 0. The range is from 0 to 5000 milliseconds. The default is 100 milliseconds.
Note on J31: [REQUIRED] Forwarding Error Correction (FEC) is a method of obtaining error control in data transmission over an unreliable or noisy channel in which the source (transmitter) encodes the data in a redundant way using Error Correcting Code and the destination (receiver) recognizes it and corrects the errors without needing a retransmission. The options are: inherit: The switch uses FEC based on the port transceiver type. All copper (CR4) transceivers have RS-FEC enabled and fiber optic transceivers have FEC disabled. auto-fec: Supports 10 to 100 Gbps speeds. cl74-fc-fec: Supports 25 Gbp speed. cl91-rs-fec: Supports 25 and 100 Gbps speeds. cons16-rs-fec: Supports 25 Gbps speed. disable-fec: Disables FEC. ieee-rs-fec: Supports 25 Gbps speed. kp-fec: Supports 4x100 and 400 Gbps speeds. The default is inherit. Note: FEC is only configurable on the front port and not on fabric ports.
Note on A51: The Script will run on this section if the type is set to the value from the drop down If you want a line to be ignored remove the type field on the line. The line following the Column Titles must not be blank.
Note on B51: [REQUIRED] The Site or Group of Sites to run the script Against.
Note on C51: [REQUIRED] Name of the CDP Policy.
Note on D51: [Optional] Description to add to the Object
Note on E51: [Optional]: A changeable name for a given object. While the name of an object, once created, can’t be changed, the Alias is a field that can be changed.
Note on F51: [REQUIRED] The reception of LLDP packets on an interface. disabled enabled Default is disabled.
Note on G51: [REQUIRED] The transmission of LLDP packets on an interface. disabled enabled Default is disabled.
Note on A59: The Script will run on this section if the type is set to the value from the drop down If you want a line to be ignored remove the type field on the line. The line following the Column Titles must not be blank.
Note on B59: [REQUIRED] The Site or Group of Sites to run the script Against.
Note on C59: [REQUIRED] Name of the CDP Policy.
Note on D59: [Optional] Description to add to the Object
Note on E59: [Optional]: A changeable name for a given object. While the name of an object, once created, can’t be changed, the Alias is a field that can be changed.
Note on F59: [REQUIRED] The administrative state of the MCP interface policy. The state can be: disabled enabled Default is disabled.
Note on A66: The Script will run on this section if the type is set to the value from the drop down If you want a line to be ignored remove the type field on the line. The line following the Column Titles must not be blank.
Note on B66: [REQUIRED] The Site or Group of Sites to run the script Against.
Note on C66: [REQUIRED] Name of the CDP Policy.
Note on D66: [Optional] Description to add to the Object
Note on E66: [Optional]: A changeable name for a given object. While the name of an object, once created, can’t be changed, the Alias is a field that can be changed.
Note on F66: [REQUIRED] The policy mode. The mode can be: Static Channel - off— All static port channels (that are not running LACP) remain in this mode. If you attempt to change the channel mode to active or passive before enabling LACP, the device displays an error message. active — LACP mode that places a port into an active negotiating state in which the port initiates negotiations with other ports by sending LACP packets. passive — LACP mode that places a port into a passive negotiating state in which the port responds to LACP packets that it receives but does not initiate LACP negotiation. Passive mode is useful when you do not know whether the remote system, or partner, supports LACP. mac-pin — Used for pinning VM traffic in a round-robin fashion to each uplink based on the MAC address of the VM. MAC Pinning is the recommended option for channeling when connecting to upstream switches that do not support multichassis EtherChannel (MEC). mac-pin-nicload — Pins VM traffic in a round-robin fashion to each uplink based on the MAC address of the physical NIC. The default is Static Channel - off.
Note on G66: [REQUIRED] The minimum number of links in the port channel. The range is from 1 to 16. The default is 1. Not supported for a FEX connection on a PC or VPC.
Note on H66: [REQUIRED] The Maximum number of links in the port channel. The range is from 1 to 16. The default is 16. Not supported for a FEX connection on a PC or VPC.
Note on I66: [REQUIRED] Fast Select Hot Standby Ports — Configures fast select for hot standby ports. Enabling this feature will allow fast selection of a hot standby port when last active port in the port-channel is going down. default is yes.
Note on J66: [REQUIRED] Graceful Convergence—Configures port-channel LACP graceful convergence. Disable this only with LACP ports connected to a Non-Nexus peer. Disabling this with Nexus peer can lead to port suspension. default is yes.
Note on K66: [REQUIRED] Load Defer Member Ports—Configures the load-balancing algorithm for port channels that applies to the entire device or to only one module. default is no.
Note on L66: [REQUIRED] Suspend Individual Port—LACP sets a port to the suspended state if it does not receive an LACP bridge protocol data unit (BPDU) from the peer ports in a port channel. This can cause some servers to fail to boot up as they require LACP to logically bring up the port. default is yes.
Note on M66: [REQUIRED] Symmetric Hashing—Bidirectional traffic is forced to use the same physical interface and each physical interface in the port channel is effectively mapped to a set of flows. default is yes.
Note on A76: The Script will run on this section if the type is set to the value from the drop down If you want a line to be ignored remove the type field on the line. The line following the Column Titles must not be blank.
Note on B76: [REQUIRED] The Site or Group of Sites to run the script Against.
Note on C76: [REQUIRED] Name of the Port Security Policy.
Note on D76: [Optional] Description to add to the Object
Note on E76: [Optional]: A changeable name for a given object. While the name of an object, once created, can’t be changed, the Alias is a field that can be changed.
Note on F76: [REQUIRED] The delay time before MAC learning is re-enabled. The current supported range for the timeout value is from 60 to 3600. Default is 60.
Note on G76: [REQUIRED] The maximum number of endpoints that can be learned on the interface. The current supported range for the maximum endpoints configured value is from 0 to 12000. If the maximum endpoints value is 0, the port security policy is disabled on that port. Default is 0.
Note on A82: The Script will run on this section if the type is set to the value from the drop down If you want a line to be ignored remove the type field on the line. The line following the Column Titles must not be blank.
Note on B82: [REQUIRED] The Site or Group of Sites to run the script Against.
Note on C82: [REQUIRED] Name of the Spanning Tree Policy.
Note on D82: [Optional] Description to add to the Object
Note on E82: [Optional]: A changeable name for a given object. While the name of an object, once created, can’t be changed, the Alias is a field that can be changed.
Note on F82: [REQUIRED] Enable BPDU Filter on the Interface. disabled enabled Default is disabled.
Note on G82: [REQUIRED] Enable BPDU Root Guard on the Interface. disabled enabled Default is disabled.
Note on A90: The Script will run on this section if the type is set to the value from the drop down If you want a line to be ignored remove the type field on the line. The line following the Column Titles must not be blank.
Note on B90: [REQUIRED] The Site or Group of Sites to run the script Against.
Note on C90: [REQUIRED] Name of the VLAN Pool.
Note on D90: [Optional] Description to add to the Object
Note on E90: [Optional]: A changeable name for a given object. While the name of an object, once created, can’t be changed, the Alias is a field that can be changed.
Note on F90: [REQUIRED] Set the VLAN Pool to static for physical port configuration and dynamic for VMM based integrations.
Note on G90: [REQUIRED] VLAN Groups support multiple ranges i.e., "1-10,20-30,40,50"
Note on H90: [REQUIRED] Set the VLAN Group to static for physical port configuration and dynamic for VMM based integrations.
Note on I90: [Optional] The VLAN Pool Allocation Type, at times, may not match the vlan allocation mode. Like when doing uSeg in VMM integrations that need static VLANs. Thus, there are two VLAN Groups to Assign VLANs to the Pool. Only one is required.
Note on J90: [Optional] Set the VLAN Group to static for physical port configuration and dynamic for VMM based integrations.
Note on A102: The Script will run on this section if the type is set to the value from the drop down If you want a line to be ignored remove the type field on the line. The line following the Column Titles must not be blank.
Note on B102: [REQUIRED] The Site or Group of Sites to run the script Against.
Note on C102: [REQUIRED] Name of the Physical Domain Policy. Create a physical domain profile for EPGs associated with the domain, that stores: Physical resources (ports and port-channels) Encapsulation resources (VLAN/VXLAN)
Note on D102: [Optional] Name of a VLAN Pool Created in the Previous Section
Note on A109: The Script will run on this section if the type is set to the value from the drop down If you want a line to be ignored remove the type field on the line. The line following the Column Titles must not be blank.
Note on B109: [REQUIRED] The Site or Group of Sites to run the script Against.
Note on C109: [REQUIRED] Name of the CDP Policy.
Note on D109: [Optional] Name of a VLAN Pool Created in the Previous Section
Note on A115: The Script will run on this section if the type is set to the value from the drop down If you want a line to be ignored remove the type field on the line. The line following the Column Titles must not be blank.
Note on B115: [REQUIRED] The Site or Group of Sites to run the script Against.
Note on C115: [REQUIRED] The AEP name. This name can be up to 64 alphanumeric characters. an attached entity profile (AEP). An AEP provides a template to deploy hypervisor policies or application EPGs on a large set of leaf ports. This also provides the association of a Virtual Machine Management (VMM) domain and the physical network infrastructure.
Note on D115: [Optional] Description to add to the Object
Note on E115: [REQUIRED] Select yes or no to extend the Infrastructure VLAN to ports that have this AEP assigned to them. Default is no.
Note on F115: [Optional] Assign Physical Domains to the AEP. If you want to assign more than one domain to the AEP separate with a comma
Note on G115: [Optional] Assign L3 Domains to the AEP. If you want to assign more than one domain to the AEP separate with a comma
Note on H115: [Optional] Assign VMM Domains to the AEP. If you want to assign more than one domain to the AEP separate with a comma
Note on A127: The Script will run on this section if the type is set to the value from the drop down If you want a line to be ignored remove the type field on the line. The line following the Column Titles must not be blank.
Note on B127: [REQUIRED] The Site or Group of Sites to run the script Against.
Note on C127: [REQUIRED] A Name for the Leaf Access Port Policy Group.
Note on D127: [Optional] Description to add to the Object
Note on E127: [Optional]: A changeable name for a given object. While the name of an object, once created, can’t be changed, the Alias is a field that can be changed.
Note on F127: [Optional]: An 802.1x Port Authorization Policy is a client and server-based access control and authentication protocol that restricts unauthorized clients from connecting to a LAN through publicly accessible ports.. If not default, use the Distinguished Name as shown, for the policy you wish to use. Only modify if you have defined an alternate policy. The policies created by this script only created/modified default policies under the Fabric/Access policies. It would be more advisable if you want to make changes to the policy that are fabric wide make the minor changes to the default policy, rather than using alternate policies. "l2PortAuthPol" is the API Class Name. Use "default" for "uni/infra/portauthpol-default". Any other Policy you need to specify the Distinguished Name as shown above.
Note on G127: [REQUIRED]: An attached entity profile provides a template to deploy hypervisor policies or application EPGs on a large set of ports. This should be the Name of the Policy you created in the "Global - Attachable Access Entity Profiles (AAEP)". Note: The Script doesn't support using Policies note created by the Script.
Note on H127: [REQUIRED]: Adds a Cisco Discovery Protocol (CDP) policy to obtain protocol addresses of neighboring devices and discover the platform of these devices. This should be the Name of the Policy you created in the "Policies - Interface - CDP Interface". Note: The Script doesn't support using Policies note created by the Script.
Note on I127: [REQUIRED]: Adds a Link Level policy to specify Layer 1 parameters for host facing ports. This should be the Name of the Policy you created in the "Policies - Interface - Link Level". Note: The Script doesn't support using Policies note created by the Script.
Note on J127: [Optional]: The PoE interface policy enables power delivery on a port along with dynamic VLAN/EPG allocation (as configured). The Script will add the Fully Qualified Path to the Name of the Policy. Use "default" for "uni/infra/poeIfP-default", for example
Note on K127: [REQUIRED]: Adds an LLDP policy to transmit and receive information to and from other LLDP agents about neighbors. This should be the Name of the Policy you created in the "Policies - Interface - LLDP Interface". Note: The Script doesn't support using Policies note created by the Script.
Note on L127: [REQUIRED]: Add a Mis-cabling Protocol (MCP) policy to detect loops. This should be the Name of the Policy you created in the "Policies - Interface - MCP Interface". Note: The Script doesn't support using Policies note created by the Script.
Note on M127: [Optional]: Monitoring policies can include policies such as Event/Fault severity or the Fault lifecycle. The Script will add the Fully Qualified Path to the Name of the Policy. Use "default" for "uni/fabric/monfab-default", for example.
Note on N127: [REQUIRED]: Adds a Spanning-Tree Protocol (STP) policy to prevent loops caused by redundant paths in your network. This should be the Name of the Policy you created in the "Policies - Interface - Spanning Tree Interface". Note: The Script doesn't support using Policies note created by the Script.
Note on O127: [REQUIRED] This is a reference to the Policy_Name that is defined on the "Access Policies" Tab in this workbook for the Interface Policies
Note on P127: [Optional]: DWDM is an interface policy for the optic. The DWDM-SFP10G-C optic interface policy can tune the optic to the corresponding wavelength. The Script will add the Fully Qualified Path to the Name of the Policy. Use "default" for "uni/infra/dwdmifpol-default", for example.
Note on A143: The Script will run on this section if the type is set to the value from the drop down If you want a line to be ignored remove the type field on the line. The line following the Column Titles must not be blank.
Note on B143: [REQUIRED] The Site or Group of Sites to run the script Against.
Note on C143: [REQUIRED] A Name for the Bundle (PC Interface & VPC Interface) Policy Group.
Note on D143: [Optional] Description to add to the Object
Note on E143: [Optional]: A changeable name for a given object. While the name of an object, once created, can’t be changed, the Alias is a field that can be changed.
Note on F143: [REQUIRED] Select the Port-Channel LAG Type. * link - Port-Channel local to one switch * node - Virtual Port-Channel in Domain.
Note on G143: [REQUIRED]: An attached entity profile provides a template to deploy hypervisor policies or application EPGs on a large set of ports. This should be the Name of the Policy you created in the "Global - Attachable Access Entity Profiles (AAEP)". Note: The Script doesn't support using Policies note created by the Script.
Note on H143: [REQUIRED]: Adds a Cisco Discovery Protocol (CDP) policy to obtain protocol addresses of neighboring devices and discover the platform of these devices. This should be the Name of the Policy you created in the "Policies - Interface - CDP Interface". Note: The Script doesn't support using Policies note created by the Script.
Note on I143: [REQUIRED]: Adds a Link Level policy to specify Layer 1 parameters for host facing ports. This should be the Name of the Policy you created in the "Policies - Interface - Link Level". Note: The Script doesn't support using Policies note created by the Script.
Note on J143: [REQUIRED]: Adds a Link Level policy to specify Layer 1 parameters for host facing ports. This should be the Name of the Policy you created in the "Policies - Interface - Port Channel". Note: The Script doesn't support using Policies note created by the Script.
Note on K143: [REQUIRED]: Adds an LLDP policy to transmit and receive information to and from other LLDP agents about neighbors. This should be the Name of the Policy you created in the "Policies - Interface - LLDP Interface". Note: The Script doesn't support using Policies note created by the Script.
Note on L143: [REQUIRED]: Add a Mis-cabling Protocol (MCP) policy to detect loops. This should be the Name of the Policy you created in the "Policies - Interface - MCP Interface". Note: The Script doesn't support using Policies note created by the Script.
Note on M143: [Optional]: Monitoring policies can include policies such as Event/Fault severity or the Fault lifecycle. The Script will add the Fully Qualified Path to the Name of the Policy. Use "default" for "uni/fabric/monfab-default", for example.
Note on N143: [REQUIRED]: Adds a Spanning-Tree Protocol (STP) policy to prevent loops caused by redundant paths in your network. This should be the Name of the Policy you created in the "Policies - Interface - Spanning Tree Interface". Note: The Script doesn't support using Policies note created by the Script.
Note on O143: [REQUIRED] This is a reference to the Policy_Name that is defined on the "Access Policies" Tab in this workbook for the Interface Policies
Note on A159: The Script will run on this section if the type is set to the value from the drop down If you want a line to be ignored remove the type field on the line. The line following the Column Titles must not be blank.
Note on B159: [REQUIRED] The Site or Group of Sites to run the script Against.
Note on C159: [REQUIRED] The AEP name. This name can be up to 64 alphanumeric characters. an attached entity profile (AEP). An AEP provides a template to deploy hypervisor policies or application EPGs on a large set of leaf ports. This also provides the association of a Virtual Machine Management (VMM) domain and the physical network infrastructure.
Note on D159: [Optional] Description to add to the Object
Note on E159: [REQUIRED] Select yes or no to extend the Infrastructure VLAN to ports that have this AEP assigned to them. Default is no.
Note on A170: The Script will run on this section if the type is set to the value from the drop down If you want a line to be ignored remove the type field on the line. The line following the Column Titles must not be blank.
Note on B170: [REQUIRED] The Site or Group of Sites to run the script Against.
Note on C170: [REQUIRED] A Name for the Leaf Access Port Policy Group.
Note on D170: [Optional] Description to add to the Object
Note on E170: [Optional]: A changeable name for a given object. While the name of an object, once created, can’t be changed, the Alias is a field that can be changed.
Note on F170: [REQUIRED]: An attached entity profile provides a template to deploy hypervisor policies or application EPGs on a large set of ports. This should be the Name of the Policy you created in the "Global - Attachable Access Entity Profiles (AAEP)". Note: The Script doesn't support using Policies note created by the Script.
Note on G170: [REQUIRED]: Adds a Cisco Discovery Protocol (CDP) policy to obtain protocol addresses of neighboring devices and discover the platform of these devices. This should be the Name of the Policy you created in the "Policies - Interface - CDP Interface". Note: The Script doesn't support using Policies note created by the Script.
Note on H170: [REQUIRED]: Adds a Link Level policy to specify Layer 1 parameters for host facing ports. This should be the Name of the Policy you created in the "Policies - Interface - Link Level". Note: The Script doesn't support using Policies note created by the Script.
Note on I170: [Optional]: Link flap is a situation in which a physical interface on a switch continually goes up and down over a period of time. The cause is usually related to a bad, unsupported, or non-standard cable or Small Form-Factor Pluggable (SFP), or is related to other link synchronization issues. The cause for link flapping can be intermittent or permanent. If not default, use the Distinguished Name as shown, for the policy you wish to use. Only modify if you have defined an alternate policy. The policies created by this script only created/modified default policies under the Fabric/Access policies. It would be more advisable if you want to make changes to the policy that are fabric wide make the minor changes to the default policy, rather than using alternate policies. “fabricLinkFlapPol” is the API Class Name. Use "default" for "uni/infra/linkflappol-default". Any other Policy you need to specify the Distinguished Name as shown above.
Note on J170: [Optional]: MACsec, provides MAC-layer encryption over wired networks by using out-of-band methods for encryption keying. The MACsec Key Agreement (MKA) Protocol provides the required session keys and manages the required encryption keys. Only host facing links (links between network access devices and endpoint devices such as a PC or IP phone) can be secured using MACsec. If not default, use the Distinguished Name as shown, for the policy you wish to use. Only modify if you have defined an alternate policy. The policies created by this script only created/modified default policies under the Fabric/Access policies. It would be more advisable if you want to make changes to the policy that are fabric wide make the minor changes to the default policy, rather than using alternate policies. “macsecIfPol” is the API Class Name. Use "default" for "uni/infra/macsecifp-default". Any other Policy you need to specify the Distinguished Name as shown above.
Note on A179: The Script will run on this section if the type is set to the value from the drop down If you want a line to be ignored remove the type field on the line. The line following the Column Titles must not be blank.
Note on B179: [REQUIRED] The Site or Group of Sites to run the script Against.
Note on C179: [REQUIRED] The AEP name. This name can be up to 64 alphanumeric characters. an attached entity profile (AEP). An AEP provides a template to deploy hypervisor policies or application EPGs on a large set of leaf ports. This also provides the association of a Virtual Machine Management (VMM) domain and the physical network infrastructure.
Note on D179: [Optional] Description to add to the Object
Note on E179: [REQUIRED]: Adds a Cisco Discovery Protocol (CDP) policy to obtain protocol addresses of neighboring devices and discover the platform of these devices. This should be the Name of the Policy you created in the "Policies - Interface - CDP Interface". Note: The Script doesn't support using Policies note created by the Script.
Note on F179: [REQUIRED]: Adds an LLDP policy to transmit and receive information to and from other LLDP agents about neighbors. This should be the Name of the Policy you created in the "Policies - Interface - LLDP Interface". Note: The Script doesn't support using Policies note created by the Script.
Note on G179: [REQUIRED] Select yes or no to extend the Infrastructure VLAN to ports that have this AEP assigned to them. Default is no.
Note on H179: [REQUIRED]: Monitoring policies can include policies such as Event/Fault severity or the Fault lifecycle. If not default, use the Distinguished Name as shown, for the policy you wish to use. Only modify if you have defined an alternate policy. The policies created by this script only created/modified default policies under the Fabric/Access policies. It would be more advisable if you want to make changes to the policy that are fabric wide make the minor changes to the default policy, rather than using alternate policies. “monFabricPol” is the API Class Name. Use "default" for "uni/fabric/monfab-default". Any other Policy you need to specify the Distinguished Name as shown above.
Note on A186: The Script will run on this section if the type is set to the value from the drop down If you want a line to be ignored remove the type field on the line. The line following the Column Titles must not be blank.
Note on B186: [REQUIRED] The Site or Group of Sites to run the script Against.
Note on C186: [REQUIRED] The AEP name. This name can be up to 64 alphanumeric characters. an attached entity profile (AEP). An AEP provides a template to deploy hypervisor policies or application EPGs on a large set of leaf ports. This also provides the association of a Virtual Machine Management (VMM) domain and the physical network infrastructure.
Note on D186: [Optional] Description to add to the Object
Note on E186: [Optional]: A changeable name for a given object. While the name of an object, once created, can’t be changed, the Alias is a field that can be changed.
Note on F186: [REQUIRED]: An attached entity profile provides a template to deploy hypervisor policies or application EPGs on a large set of ports. This should be the Name of the Policy you created in the "Global - Attachable Access Entity Profiles (AAEP)". Note: The Script doesn't support using Policies note created by the Script.
Note on G186: [REQUIRED]: Adds a Cisco Discovery Protocol (CDP) policy to obtain protocol addresses of neighboring devices and discover the platform of these devices. This should be the Name of the Policy you created in the "Policies - Interface - CDP Interface". Note: The Script doesn't support using Policies note created by the Script.
Note on H186: [Optional]: Link flap is a situation in which a physical interface on a switch continually goes up and down over a period of time. The cause is usually related to a bad, unsupported, or non-standard cable or Small Form-Factor Pluggable (SFP), or is related to other link synchronization issues. The cause for link flapping can be intermittent or permanent. If not default, use the Distinguished Name as shown, for the policy you wish to use. Only modify if you have defined an alternate policy. The policies created by this script only created/modified default policies under the Fabric/Access policies. It would be more advisable if you want to make changes to the policy that are fabric wide make the minor changes to the default policy, rather than using alternate policies. “fabricLinkFlapPol” is the API Class Name. Use "default" for "uni/infra/linkflappol-default". Any other Policy you need to specify the Distinguished Name as shown above.
Note on I186: [REQUIRED]: Adds a Link Level policy to specify Layer 1 parameters for host facing ports. This should be the Name of the Policy you created in the "Policies - Interface - Link Level". Note: The Script doesn't support using Policies note created by the Script.
Note on J186: [Optional]: MACsec, provides MAC-layer encryption over wired networks by using out-of-band methods for encryption keying. The MACsec Key Agreement (MKA) Protocol provides the required session keys and manages the required encryption keys. Only host facing links (links between network access devices and endpoint devices such as a PC or IP phone) can be secured using MACsec. If not default, use the Distinguished Name as shown, for the policy you wish to use. Only modify if you have defined an alternate policy. The policies created by this script only created/modified default policies under the Fabric/Access policies. It would be more advisable if you want to make changes to the policy that are fabric wide make the minor changes to the default policy, rather than using alternate policies. “macsecIfPol” is the API Class Name. Use "default" for "uni/infra/macsecifp-default". Any other Policy you need to specify the Distinguished Name as shown above.

## Inventory
APIC Inband Management IP's
Tenants > mgmt > Node Management Addresses > Static Node Mnaagement Addresses
Type | Site_Group | Name | Node_ID | Pod_ID | Inband_IPv4 | Inband_GWv4 | Inband_IPv6 | Inband_GWv6
apic_inb | 1 | dc1-apic1 | 1 | 1 | 198.18.11.11/24 | 198.18.11.1
apic_inb | 2 | dc2-apic2 | 1 | 1 | 198.18.12.11/24 | 198.18.12.1 | 2001::4/64 | 2001::1
Add Switches to the Sites and Configure Inband and OOB Management IP's
|  | Inventory Fabric > Inventory > Fabric Membership | [12 empty] | Inband/OOB Management Addresses Tenants > mgmt > Node Management Addresses > Static Node Management Addresses
Type | Site_Group | Serial | Node_ID | Name | Profiles | Policy_Group | Node_Type | Pod_ID | Switch_Role | Switch_Type | Remote_ID | Is_Virtual | Tier-2 | Fabric_ID | Inband_IPv4 | Inband_GWv4 | OOB_IPv4 | OOB_GWv4 | Inband_IPv6 | Inband_GWv6 | OOB_IPv6 | OOB_GWv6
switch | 1 | TEP-1-103 | 101 | dc1-spine101 | yes | default | unspecified | 1 | spine | 9508 |  | no | no | 1 | 198.18.11.101/24 | 198.18.11.1 | 198.18.1.101/24 | 198.18.1.1 | 2001::101/64 | 2001::1 | 2002::101/64 | 2001::1
switch | 1 | TEP-1-101 | 201 | dc1-leaf201 | yes | default | unspecified | 1 | leaf | 93180YC-FX |  | no | no | 1 | 198.18.11.201/24 | 198.18.11.1 | 198.18.1.201/24 | 198.18.1.1
switch | 1 | TEP-1-102 | 202 | dc1-leaf202 | yes | default | unspecified | 1 | leaf | 93180YC-FX |  | no | no | 1 | 198.18.11.202/24 | 198.18.11.1 | 198.18.1.202/24 | 198.18.1.1
switch | 2 | TEP-1-103 | 101 | dc2-spine101 | yes | default | unspecified | 1 | spine | 9508 |  | no | no | 1 | 198.18.12.101/24 | 198.18.12.1 | 198.18.2.101/24 | 198.18.2.1
switch | 2 | TEP-1-101 | 201 | dc2-leaf201 | yes | default | unspecified | 1 | leaf | 93180YC-FX |  | no | no | 1 | 198.18.12.201/24 | 198.18.12.1 | 198.18.2.201/24 | 198.18.2.1
switch | 2 | TEP-1-102 | 202 | dc2-leaf202 | yes | default | unspecified | 1 | leaf | 93180YC-FX |  | no | no | 1 | 198.18.12.202/24 | 198.18.12.1 | 198.18.2.202/24 | 198.18.2.1
Define Modules (Only Needed for Modular Devices)
This Section is used in conjunction with the Switch_Type from "Add Switches" to determine the module count for modular switches
Type | Site_Group | Interface_Profile | Module_1 | Module_2 | Module_3 | Module_4 | Module_5 | Module_6 | Module_7 | Module_8 | Module_9 | Module_10 | Module_12 | Module_13 | Module_14 | Module_15 | Module_16
9508 | 1 | dc1-spine101 | X9732C-EX | X9736C-FX |  |  |  |  | X9732C-EX
9508 | 2 | dc2-spine101 | X9732C-EX | X9736C-FX
Interface Profiles
Interface Profile - Fabric > Access Policies > Interfaces > [Leaf¦Spine] Interfaces > Profiles: {Name} Note: This Section is only needed if you select "no" on the Profile Columns for the Switch Inventory. If you selected yes then the script will have already created this.
Type | Site_Group | Switch_Role | Name | Description | Dest_Folder
intf_profile | Grp_A | leaf | testing123 | testing Profile
Switch Profiles
Switch Profile - Fabric > Access Policies > Switches > [Leaf¦Spine] Switches > Profiles: {Name} Note: This Section is only needed if you select "no" on the Profile Columns for the Switch Inventory. If you selected yes then the script will have already created this.
Type | Site_Group | Switch_Role | Name | Description | Selector_Name | Association_Type | Nodeblk_Name | Node_ID_From | Node_ID_To | Policy_Group | Interface_Profile | Dest_Folder
sw_profile | Grp_A | leaf | testing123 | testing Profile | testing123 | range | blk203-203 | 203 | 203 | default | testing123
VPC Domains
***Important Note*** - Please Refer to the "Excel Spreadsheet Guidance" PDF in the Project Root Directory for Guidance.
Type | Site_Group | Name | VPC_ID | Pod_ID | Node1_ID | Node2_ID | Domain_Policy
vpc_pair | 1 | dc1-leaf201-202-vpc | 201 | 1 | 201 | 202 | default
vpc_pair | 2 | dc2-leaf201-202-vpc | 201 | 1 | 201 | 202 | default
Convert Uplinks to Downlinks
***Important Note*** - This is Currently not Supported.
Type | Site_Group | Name | Node_ID | Port
| 1 | leaf201 | 201 | 1/49
| 1 | leaf201 | 201 | 1/50
| 1 | leaf202 | 202 | 1/49
| 1 | leaf202 | 202 | 1/50
Create BreakOut Ports
***Important Note*** - This is Currently not Supported. Please Refer to the "Excel Spreadsheet Guidance" PDF in the Project Root Directory for Guidance.
Type | Site_Group | Name | Port | BreakOut_Name
| 1 | leaf201 | 2/1 | 4x10g_pg
| 1 | leaf202 | 2/1 | 4x10g_pg
|  | leaf201 | 2/1 | 4x10g_pg
|  | leaf202 | 2/1 | 4x10g_pg
Note on A3: The Script will run on this section if the type is set to the value from the drop down If you want a line to be ignored remove the type field on the line. The line following the Column Titles must not be blank.
Note on B3: [REQUIRED] The Site or Group of Sites to run the script Against.
Note on C3: [REQUIRED] APIC Node Name.
Note on D3: [REQUIRED] APIC Node ID
Note on E3: [REQUIRED] Pod ID that the APIC is in.
Note on F3: [REQUIRED] IPv4 Address to Assign to the APIC Inband Interface
Note on G3: [REQUIRED] IPv4 Gateway for the APIC Inband Interface
Note on H3: [Optional] IPv6 Address to Assign to the APIC Inband Interface
Note on I3: [Optional] IPv6 Gateway for the APIC Inband Interface
Note on A15: The Script will run on this section if the type is set to the value from the drop down If you want a line to be ignored remove the type field on the line. The line following the Column Titles must not be blank.
Note on B15: [REQUIRED] The Site or Group of Sites to run the script Against.
Note on C15: [REQUIRED] Manufacturing Serial Number of the Switch.
Note on D15: [REQUIRED] Unique ID used to identify the switch in the APIC. in the "Cisco ACI Object Naming and Numbering: Best Practice"; The recommendation is that the Spines should be 101-199 and leaves should start at 200+ thru 4000. As the number of spines should always be less than the number of leaves. See the Guide for further information: https://www.cisco.com/c/en/us/td/docs/switches/datacenter/aci/apic/sw/kb/b-Cisco-ACI-Naming-and-Numbering.html#id_107280.
Note on E15: [REQUIRED] Hostname for the Switch. The script will create the switch profile and leaf interface profile using the hostname.
Note on F15: [REQUIRED] This Flag is used by the script to decide whether or not a Switch Profile and Interface Profile should be created to Match the Hostname. If you don't want to do this set to no and Create the Policies in the tables below. If you set to yes, which is recommended, than a Interface Profile and Switch Profile will be created to Match the Hostname. This makes things much easier, but it is your choice.
Note on G15: [REQUIRED] Assign the (Leaf¦Spine) Policy Group Created under the Access Worksheet.
Note on H15: [REQUIRED] remote-leaf-wan or unspecified. Default is unspecified.
Note on I15: [REQUIRED] Unless you are configuring Multi-Pod, this should always be 1.
Note on J15: [REQUIRED] Select leaf or spine.
Note on K15: [REQUIRED] Select the Model number for the switch.
Note on L15: [Optional] Input the Remote Leaf pool ID to assign this device to. The script doesn't currently support the setup of the remote leaf pool so this should be already be created.
Note on M15: [REQUIRED] Select yes if the leaf switch or spine switch is virtual. Default is no.
Note on N15: [REQUIRED] By selecting yes, the fabric node member (leaf switch) being created will take on the characteristics of a tier-2 leaf switch in a multi-tier architecture. Default is no. This is a leaf only characteristic. This is an ACI 5.X feature
Note on O15: [Optional] This should always be 1 for a new deployment. This is only here for legacy deployment migrations.
Note on P15: [REQUIRED] IPv4 Address/Prefix to Assign to the Switch Inband Interface
Note on Q15: [REQUIRED] IPv4 for the Switch Inband Interface
Note on R15: [Optional] IPv4 Address/Prefix to Assign to the Switch OOB Interface
Note on S15: [Optional] IPv4 Gateway for the Switch OOB Interface
Note on T15: [Optional] IPv6 Address to Assign to the Switch Inband Interface
Note on U15: [Optional] IPv6 for the Switch Inband Interface
Note on V15: [Optional] IPv6 Address/Prefix to Assign to the Switch OOB Interface
Note on W15: [Optional] IPv6 Gateway for the Switch OOB Interface
Note on A33: The Script will run on this section if the type is set to the value from the drop down If you want a line to be ignored remove the type field on the line. The line following the Column Titles must not be blank.
Note on B33: [REQUIRED] The Site or Group of Sites to run the script Against.
Note on C33: [REQUIRED] If you used the Profiles option of yes in the "Add Switches" group, to build your switch interface profiles, the Intf_Profile should be the same as the hostname (Name) of the switch from above. Otherwise set to the name of the Interface Profile in the "intf_profile" section.
Note on D33: [REQUIRED] For Each Slot populated in the Modular Switch select the module type from the drop down here.
Note on E33: [REQUIRED] For Each Slot populated in the Modular Switch select the module type from the drop down here.
Note on F33: [REQUIRED] For Each Slot populated in the Modular Switch select the module type from the drop down here.
Note on G33: [REQUIRED] For Each Slot populated in the Modular Switch select the module type from the drop down here.
Note on H33: [REQUIRED] For Each Slot populated in the Modular Switch select the module type from the drop down here.
Note on I33: [REQUIRED] For Each Slot populated in the Modular Switch select the module type from the drop down here.
Note on J33: [REQUIRED] For Each Slot populated in the Modular Switch select the module type from the drop down here.
Note on K33: [REQUIRED] For Each Slot populated in the Modular Switch select the module type from the drop down here.
Note on L33: [REQUIRED] For Each Slot populated in the Modular Switch select the module type from the drop down here.
Note on M33: [REQUIRED] For Each Slot populated in the Modular Switch select the module type from the drop down here.
Note on N33: [REQUIRED] For Each Slot populated in the Modular Switch select the module type from the drop down here.
Note on O33: [REQUIRED] For Each Slot populated in the Modular Switch select the module type from the drop down here.
Note on P33: [REQUIRED] For Each Slot populated in the Modular Switch select the module type from the drop down here.
Note on Q33: [REQUIRED] For Each Slot populated in the Modular Switch select the module type from the drop down here.
Note on R33: [REQUIRED] For Each Slot populated in the Modular Switch select the module type from the drop down here.
Note on A43: The Script will run on this section if the type is set to the value from the drop down If you want a line to be ignored remove the type field on the line. The line following the Column Titles must not be blank.
Note on B43: [REQUIRED] The Site or Group of Sites to run the script Against.
Note on C43: [REQUIRED] Select leaf or spine.
Note on D43: [Optional] - Interface Profile Name Fabric > Access Policies > Interfaces > Leaf Interfaces > Profiles: {Name} This field is used to Set the Switch Interface Profle Name if you don't want to use the default name created by the profile option. If Column 2 is yes than this can be left blank
Note on E43: [Optional] Description for the Switch Interface Profile
Note on F43: [Optional] If Left Blank then the file will be created in the: /ACI/{Site_ID}/Access Folder. This variable can be used to put the profile into the switch folder: /ACI/{Site_ID}/{Hostname} for example. This is the same as the "Add Switches" (Inventory) files above. Note that these are the only two supported folders as the main.tf and variables.tf are only created in these folders by default. If you add it somewhere else you will need to copy main.tf, variables.tf, and .gitignore to your folder.
Note on A53: The Script will run on this section if the type is set to the value from the drop down If you want a line to be ignored remove the type field on the line. The line following the Column Titles must not be blank.
Note on B53: [REQUIRED] The Site or Group of Sites to run the script Against.
Note on C53: [REQUIRED] Select leaf or spine.
Note on D53: [Optional] - Interface Profile Name Fabric > Access Policies > Interfaces > Leaf Interfaces > Profiles: {Name} This field is used to Set the Switch Interface Profle Name if you don't want to use the default name created by the profile option. If Column 2 is yes than this can be left blank
Note on E53: [Optional] Description for the Switch Interface Profile
Note on H53: [REQUIRED] Assign the (Leaf¦Spine) Policy Group Created under the Access Worksheet.
Note on I53: [REQUIRED] Assign the (Leaf¦Spine) Policy Group Created under the Access Worksheet.
Note on K53: [REQUIRED] Assign the (Leaf¦Spine) Policy Group Created under the Access Worksheet.
Note on L53: [REQUIRED] If you used the Profiles option of yes in the "Add Switches" group, to build your switch interface profiles, the Intf_Profile should be the same as the hostname (Name) of the switch from above. Otherwise set to the name of the Interface Profile in the "intf_profile" section.
Note on M53: [Optional] If Left Blank then the file will be created in the: /ACI/{Site_ID}/Access Folder. This variable can be used to put the profile into the switch folder: /ACI/{Site_ID}/{Hostname} for example. This is the same as the "Add Switches" (Inventory) files above. Note that these are the only two supported folders as the main.tf and variables.tf are only created in these folders by default. If you add it somewhere else you will need to copy main.tf, variables.tf, and .gitignore to your folder.
Note on A63: The Script will run on this section if the type is set to the value from the drop down If you want a line to be ignored remove the type field on the line. The line following the Column Titles must not be blank.
Note on B63: [REQUIRED] The Site or Group of Sites to run the script Against.
Note on C63: [REQUIRED] Name of the VPC Domain.
Note on D63: [REQUIRED] An ID Number between 1 and 999 to Identify the VPC pair. We recommend this be equal to Node_ID of the first node in the group.
Note on E63: [REQUIRED] Unless you are configuring Multi-Pod, this should always be 1.
Note on F63: [REQUIRED] The Node ID of the First Node in the group.
Note on G63: [REQUIRED] The Node ID of the Second Node in the group.
Note on H63: [REQUIRED] The Node ID of the Second Node in the group.
Note on A75: The Script will run on this section if the type is set to the value from the drop down If you want a line to be ignored remove the type field on the line. The line following the Column Titles must not be blank.
Note on B75: [REQUIRED] The Site or Group of Sites to run the script Against.
Note on C75: [REQUIRED] Name of the Switch Interface Profile.
Note on D75: [REQUIRED] Node ID of the Switch.
Note on E75: [REQUIRED] What Port You want to convert.
Note on A85: The Script will run on this section if the type is set to the value from the drop down If you want a line to be ignored remove the type field on the line. The line following the Column Titles must not be blank.
Note on B85: [REQUIRED] The Site or Group of Sites to run the script Against.
Note on C85: [REQUIRED] Name of the Switch Interface Profile.
Note on D85: [REQUIRED] What Port You want to convert.
Note on E85: [REQUIRED] Select the Break-Out Policy group from the drop down.

## VMM
VLAN Pools
***Important Note*** - Please Refer to the "Excel Spreadsheet Guidance" PDF in the Project Root Directory for Guidance.
Type | Site_Group | Name | Allocation_Mode | VLAN_Grp1 | VGRP1_Allocation | VLAN_Grp2 | VGRP2_Allocation
vlan_pool | 1 | Access | static | 1-100,101-199 | static | 1101-1199 | static
vlan_pool | 1 | Dynamic | dynamic | 2100-2499 | dynamic
vlan_pool | 1 | Inband | static | 911 | static
vlan_pool | 1 | L3Out | static | 901 | static
vlan_pool | Grp_A | msite | static | 4 | static
vlan_pool | 2 | Access | static | 1-100,201-299 | static | 1201-1299 | static
vlan_pool | 2 | Dynamic | dynamic | 2500-2999 | dynamic
vlan_pool | 2 | Inband | static | 912 | static
vlan_pool | 2 | L3Out | static | 902 | static
Create Access Interface Policy Groups
***Important Note*** - Please Refer to the "Excel Spreadsheet Guidance" PDF in the Project Root Directory for Guidance.
Type | Site_Group | Name | AAEP | MTU | Speed | CDP | LLDP_Rx | LLDP_Tx | STP | Description
add_apg | Grp_A | inband | inband_aep | 9000 | inherit_Auto | yes | yes | yes | BPDU_ft_and_gd | APIC Inband Policy Group
add_apg | Grp_A | auto_jumbo | access_aep | 9000 | inherit_Auto | yes | yes | yes | BPDU_ft_and_gd | Access with Jumbo MTU
add_apg | Grp_A | auto_1500 | access_aep | 1500 | inherit_Auto | yes | yes | yes | BPDU_ft_and_gd | Access with Regular MTU
add_apg | Grp_A | auto_network | access_aep | 9000 | inherit_Auto | yes | yes | yes | BPDU_no_ft_or_gd | Network with ft and gd disabled
Note on A3: Tyson Scott (tyscott): The Script will run on this section if the type is set to the value from the drop down If you want a line to be ignored remove the type field on the line. The line following the Column Titles must not be blank.
Note on B3: Tyson Scott (tyscott): The Site or Group of Sites to run the script Against.
Note on A18: Tyson Scott (tyscott): The Script will run on this section if the type is set to the value from the drop down If you want a line to be ignored remove the type field on the line. The line following the Column Titles must not be blank.
Note on B18: Tyson Scott (tyscott): The Site or Group of Sites to run the script Against.

## Access Policies
Interface Policy
GUI Location: Fabric > Access Policies > Interfaces > Leaf Interfaces > Leaf Interfaces > Policy Groups > Leaf Access Port
|  | Control Plane Policing Policy | Egress Data Plane Policing Policy | Ingress Data Plane Policing Policy | Fibre Channel Interface Policy | L2 Interface Policy | Link Flap Policy | Link Level Flow Control Policy | MACsec Policy | Netflow Monitor Policies | Port Security Policy | Priority Flow Control Policy | Slow Drain Policy | Span Destination Group | Span Source Group | Storm Control Interface Policy
Type | Policy_Name | coppIfPol | qosDppPol_egress | qosDppPol_ingress | Fibre_Channel | L2_Interface | fabricLinkFlapPol | qosLlfcIfPol | macsecIfPol | netflowMonitorPol | Port_Security | qosPfcIfPol | qosSdIfPol | spanVDestGrp | spanVSrcGrp | stormctrlIfPol
intf_polgrp | default | default | default | default |  | default | default | default | default |  | default | default | default | default | default | default
Leaf Profile Policy Group
GUI Location: Fabric > Access Policies > Interfaces > Leaf Interfaces > Leaf Interfaces > Policy Groups > Leaf Access Port
|  | 802.1X Node Authentication Policy | BFD IPv4 Policy | BFD IPv6 Policy | BFD Multihop IPv4 Policy | BFD Multihop IPv6 Policy | CoPP Leaf Policy | CoPP Pre-Filter | Equipment Flash Config | Fast Link Failover Policy | Fibre Channel SAN Policy | Fibre Channel Node Policy | PoE Node Policy | Spanning Tree Policy (MSTP)
Type | Policy_Name | l2NodeAuthPol | bfdIpv4InstPol | bfdIpv6InstPol | bfdMhIpv4InstPol | bfdMhIpv6InstPol | coppLeafProfile | iaclLeafProfile | equipmentFlashConfigPol | topoctrlFastLinkFailoverInstPol | fcFabricPol | fcInstPol | poeInstPol | stpInstPol
leaf_pg | default | default | default | default | default | auto_F_auto | default | default | default | default | default | default | default | default
Note on A4: The Script will run on this section if the type is set to the value from the drop down If you want a line to be ignored remove the type field on the line. The line following the Column Titles must not be blank.
Note on B4: [REQUIRED] This is the reference name for the additional attributes added on this page for the various policies.
Note on C4: [Optional]: Control Plane Policing (CoPP) protects the control plane, which ensures network stability, reachability, and packet delivery. The Script will add the Fully Qualified Path to the Name of the Policy. Use "default" for "uni/infra/coppifpol-default", for example.
Note on D4: [Optional]: Adds an egress Data Plane Policing (DDP) policy to manage bandwidth consumption on ACI fabric access interfaces. The Script will add the Fully Qualified Path to the Name of the Policy. Use "default" for "uni/infra/qosdpppol-default", for example.
Note on E4: [Optional]: Adds an ingress DDP policy to manage bandwidth consumption on ACI fabric access interfaces. The Script will add the Fully Qualified Path to the Name of the Policy. Use "default" for "uni/infra/qosdpppol-default", for example.
Note on F4: [Optional]: A Fibre Channel interface policy specifies whether the interface to which this policy is applied is enabled to function as an FCoE F port or NP port. This should be the Name of the Policy you created in the "Policies - Interface - Fibre Channel Interface". Note: The Script doesn't support using Policies note created by the Script.
Note on G4: [Optional]: An L2 Interface policy can be used to set the VLAN scope to global or local. It can also enable the interface for regular VLAN mode, Q-in-Q encapsulation mode, or for dot1q-tunnel membership. This should be the Name of the Policy you created in the "Policies - Interface - L2 Interface". Note: The Script doesn't support using Policies note created by the Script.
Note on H4: [Optional]: Link flap is a situation in which a physical interface on a switch continually goes up and down over a period of time. The cause is usually related to a bad, unsupported, or non-standard cable or Small Form-Factor Pluggable (SFP), or is related to other link synchronization issues. The cause for link flapping can be intermittent or permanent. The Script will add the Fully Qualified Path to the Name of the Policy. Use "default" for "uni/infra/linkflappol-default", for example.
Note on I4: [Optional]: Attach a Link Level Flow Control Policy. The Script will add the Fully Qualified Path to the Name of the Policy. Use "default" for "uni/infra/llfc-default", for example.
Note on J4: [Optional]: MACsec, provides MAC-layer encryption over wired networks by using out-of-band methods for encryption keying. The MACsec Key Agreement (MKA) Protocol provides the required session keys and manages the required encryption keys. Only host facing links (links between network access devices and endpoint devices such as a PC or IP phone) can be secured using MACsec. The Script will add the Fully Qualified Path to the Name of the Policy. Use "default" for "uni/infra/macsecifp-default", for example.
Note on K4: [Optional]: A NetFlow Monitor Policy identifies packet flows for ingress IP packets and provides statistics based on these packet flows. If not default, use the Distinguished Name as shown, for the policy you wish to use. Only modify if you have defined an alternate policy. The policies created by this script only created/modified default policies under the Fabric/Access policies. It would be more advisable if you want to make changes to the policy that are fabric wide make the minor changes to the default policy, rather than using alternate policies. “dwdmIfPol” is the API Class Name. Use "default" for "uni/fabric/dwdmifpol-default". Any other Policy you need to specify the Distinguished Name as shown above.
Note on L4: [Optional]: Adds a Port Security policy to protect the ACI fabric from being flooded with unknown MAC addresses by limiting the number of MAC addresses per port. This should be the Name of the Policy you created in the "Policies - Interface - Port Security". Note: The Script doesn't support using Policies note created by the Script.
Note on M4: [Optional]: A priority flow policy specifies whether the state of priority flow on an FCoE-enabled interface is on, off, or determined by the configuration of a DCBX and peer negotiation success. The Script will add the Fully Qualified Path to the Name of the Policy. Use "default" for "uni/infra/pfc-default", for example.
Note on N4: [Optional]: A slow drain policy is used to handle FCoE traffic congestion. It defines congestion and specifies the actions to execute or not execute if congestion on the interface is detected. The Script will add the Fully Qualified Path to the Name of the Policy. Use "default" for "uni/infra/qossdpol-default", for example.
Note on O4: [Optional]: Adds a Span Destination Policy "Name" to the Interface Policy Group. The Script will add the Fully Qualified Path to the Name of the Policy. Use "default" for "uni/infra/vdestgrp-default", for example.
Note on P4: [Optional]: Adds a Span Source Group Policy "Name" to the Interface Policy Group. The Script will add the Fully Qualified Path to the Name of the Policy. Use "default" for "uni/infra/vsrcgrp-default", for example.
Note on Q4: [Optional]: Adds a Storm Control Policy to prevent packets flooding the Layer 2 ports, creating excessive traffic and degrading network performance. The Script will add the Fully Qualified Path to the Name of the Policy. Use "default" for "uni/infra/stormctrlifp-default", for example.
Note on A13: The Script will run on this section if the type is set to the value from the drop down If you want a line to be ignored remove the type field on the line. The line following the Column Titles must not be blank.
Note on B13: [REQUIRED] This is the reference name for the additional attributes added on this page for the various policies.
Note on C13: [Optional]: Control Plane Policing (CoPP) protects the control plane, which ensures network stability, reachability, and packet delivery. If not default, use the Distinguished Name as shown, for the policy you wish to use. Only modify if you have defined an alternate policy. The policies created by this script only created/modified default policies under the Fabric/Access policies. It would be more advisable if you want to make changes to the policy that are fabric wide make the minor changes to the default policy, rather than using alternate policies. “coppIfPol” is the API Class Name. Use "default" for "uni/infra/coppifpol-default". Any other Policy you need to specify the Distinguished Name as shown above.
Note on D13: [Optional]: Control Plane Policing (CoPP) protects the control plane, which ensures network stability, reachability, and packet delivery. If not default, use the Distinguished Name as shown, for the policy you wish to use. Only modify if you have defined an alternate policy. The policies created by this script only created/modified default policies under the Fabric/Access policies. It would be more advisable if you want to make changes to the policy that are fabric wide make the minor changes to the default policy, rather than using alternate policies. “coppIfPol” is the API Class Name. Use "default" for "uni/infra/coppifpol-default". Any other Policy you need to specify the Distinguished Name as shown above.
Note on E13: [Optional]: Adds an egress Data Plane Policing (DDP) policy to manage bandwidth consumption on ACI fabric access interfaces. If not default, use the Distinguished Name as shown, for the policy you wish to use. Only modify if you have defined an alternate policy. The policies created by this script only created/modified default policies under the Fabric/Access policies. It would be more advisable if you want to make changes to the policy that are fabric wide make the minor changes to the default policy, rather than using alternate policies. “qosDppPol” is the API Class Name. Use "default" for "uni/infra/qosdpppol-default". Any other Policy you need to specify the Distinguished Name as shown above.
Note on F13: [Optional]: Adds an ingress DDP policy to manage bandwidth consumption on ACI fabric access interfaces. If not default, use the Distinguished Name as shown, for the policy you wish to use. Only modify if you have defined an alternate policy. The policies created by this script only created/modified default policies under the Fabric/Access policies. It would be more advisable if you want to make changes to the policy that are fabric wide make the minor changes to the default policy, rather than using alternate policies. “qosDppPol” is the API Class Name. Use "default" for "uni/infra/qosdpppol-default". Any other Policy you need to specify the Distinguished Name as shown above.
Note on G13: [Optional]: A Fibre Channel interface policy specifies whether the interface to which this policy is applied is enabled to function as an FCoE F port or NP port. This should be the Name of the Policy you created in the "Policies - Interface - Fibre Channel Interface". Note: The Script doesn't support using Policies note created by the Script.
Note on H13: [Optional]: An L2 Interface policy can be used to set the VLAN scope to global or local. It can also enable the interface for regular VLAN mode, Q-in-Q encapsulation mode, or for dot1q-tunnel membership. This should be the Name of the Policy you created in the "Policies - Interface - L2 Interface". Note: The Script doesn't support using Policies note created by the Script.
Note on I13: [Optional]: An L2 Interface policy can be used to set the VLAN scope to global or local. It can also enable the interface for regular VLAN mode, Q-in-Q encapsulation mode, or for dot1q-tunnel membership. This should be the Name of the Policy you created in the "Policies - Interface - L2 Interface". Note: The Script doesn't support using Policies note created by the Script.
Note on J13: [Optional]: An L2 Interface policy can be used to set the VLAN scope to global or local. It can also enable the interface for regular VLAN mode, Q-in-Q encapsulation mode, or for dot1q-tunnel membership. This should be the Name of the Policy you created in the "Policies - Interface - L2 Interface". Note: The Script doesn't support using Policies note created by the Script.
Note on K13: [Optional]: Adds a Port Security policy to protect the ACI fabric from being flooded with unknown MAC addresses by limiting the number of MAC addresses per port. This should be the Name of the Policy you created in the "Policies - Interface - Port Security". Note: The Script doesn't support using Policies note created by the Script.
Note on L13: [Optional]: Attach a Link Level Flow Control Policy. If not default, use the Distinguished Name as shown, for the policy you wish to use. Only modify if you have defined an alternate policy. The policies created by this script only created/modified default policies under the Fabric/Access policies. It would be more advisable if you want to make changes to the policy that are fabric wide make the minor changes to the default policy, rather than using alternate policies. “qosLlfcIfPol” is the API Class Name. Use "default" for "uni/infra/llfc-default". Any other Policy you need to specify the Distinguished Name as shown above.
Note on M13: [Optional]: Attach a Link Level Flow Control Policy. If not default, use the Distinguished Name as shown, for the policy you wish to use. Only modify if you have defined an alternate policy. The policies created by this script only created/modified default policies under the Fabric/Access policies. It would be more advisable if you want to make changes to the policy that are fabric wide make the minor changes to the default policy, rather than using alternate policies. “qosLlfcIfPol” is the API Class Name. Use "default" for "uni/infra/llfc-default". Any other Policy you need to specify the Distinguished Name as shown above.
Note on N13: [Optional]: A NetFlow Monitor Policy identifies packet flows for ingress IP packets and provides statistics based on these packet flows. If not default, use the Distinguished Name as shown, for the policy you wish to use. Only modify if you have defined an alternate policy. The policies created by this script only created/modified default policies under the Fabric/Access policies. It would be more advisable if you want to make changes to the policy that are fabric wide make the minor changes to the default policy, rather than using alternate policies. “dwdmIfPol” is the API Class Name. Use "default" for "uni/fabric/dwdmifpol-default". Any other Policy you need to specify the Distinguished Name as shown above.
Note on O13: [Optional]: A NetFlow Monitor Policy identifies packet flows for ingress IP packets and provides statistics based on these packet flows. If not default, use the Distinguished Name as shown, for the policy you wish to use. Only modify if you have defined an alternate policy. The policies created by this script only created/modified default policies under the Fabric/Access policies. It would be more advisable if you want to make changes to the policy that are fabric wide make the minor changes to the default policy, rather than using alternate policies. “dwdmIfPol” is the API Class Name. Use "default" for "uni/fabric/dwdmifpol-default". Any other Policy you need to specify the Distinguished Name as shown above.

## Tenants
Create Tenants
**Notes: - Keep your names simple. It will save you time when troubleshooting; Between 1 and 10 characters, (Many CLI Commands have a 10 Character limit on Display Fields).
Type | Site_Group | Tenant | Alias | Description | Tags | Monitoring_Policy
add_tenant | Grp_A | prod |  | Updated Tenant Description |  | default
add_tenant | Grp_A | dmz |  | Example DMZ Tenant |  | default
Note on A3: The Script will run on this section if the type is set to the value from the drop down If you want a line to be ignored remove the type field on the line. The line following the Column Titles must not be blank.
Note on B3: [REQUIRED] The Site or Group of Sites to run the script Against.
Note on C3: [REQUIRED] Tenant Name can be up to 64 alphanumeric characters + underscore "_" or dash "-".
Note on D3: [Optional]: A changeable name for a given object. While the name of an object, once created, can’t be changed, the Alias is a field that can be changed.
Note on E3: [Optional] Description to add to the Object
Note on F3: [Optional] A search keyword or term that is assigned to the Tenant. Tags allow you to group multiple objects by descriptive names. You can assign the same tag name to multiple objects and you can assign one or more tag names to a single object.
Note on G3: [REQUIRED] The monitoring policy name for the EPG semantic scope. "default" is using the common/default monitoring policy

## Contracts
Create Filters
Tenants > mgmt > Contracts > Filters > {Filter Name}
Type | Site_Group | Tenant | Filter | Description | Alias | Tags
filter_add | Grp_A | mgmt | Mgmt_In | Mgmt Inbound Traffic
filter_add | Grp_A | mgmt | Mgmt_Out | Mgmt Outbound Traffic
Create Filter Entries
Tenants > mgmt > Contracts > Filters > {Filter Name}: Entries
Type | Site_Group | Tenant | Filter | Description | Filter_Entry | Alias | EtherType | IP_Protocol | ARP_Flag | ICMPv4_Type | ICMPv6_Type | Match_DSCP | Match_Only_Frags | Source_From | Source_To | Dest_From | Dest_To | Stateful | TCP_Session_Rules
filter_entry | Grp_A | mgmt | Mgmt_In | Allow HTTPS | https |  | ip | tcp | unspecified | unspecified | unspecified | unspecified | no | unspecified | unspecified | https | https | yes | unspecified
filter_entry | Grp_A | mgmt | Mgmt_In | Allow ICMP | icmp |  | ip | udp | unspecified | unspecified | unspecified | unspecified | no | unspecified | unspecified | 161 | 161 | yes | unspecified
filter_entry | Grp_A | mgmt | Mgmt_In | Allow SNMP | snmp |  | ip | udp | unspecified | unspecified | unspecified | unspecified | no | unspecified | unspecified | 161 | 161 | yes | unspecified
filter_entry | Grp_A | mgmt | Mgmt_In | Allow SSH | ssh |  | ip | tcp | unspecified | unspecified | unspecified | unspecified | no | unspecified | unspecified | 22 | 22 | yes | unspecified
filter_entry | Grp_A | mgmt | Mgmt_Out | Allow All IP | ip |  | ip | unspecified | unspecified | unspecified | unspecified | unspecified | no | unspecified | unspecified | unspecified | unspecified | yes | unspecified
filter_entry | Grp_A | mgmt | Mgmt_Out | Allow ICMP | icmp |  | ip | udp | unspecified | unspecified | unspecified | unspecified | no | unspecified | unspecified | 161 | 161 | yes | unspecified
Create Contracts
Standard Contracts: Tenants > {Tenant} > Contracts > Standard > {Contract Name} Taboo Contracts: Tenants > {Tenant} > Contracts > Taboos > {Contract Name} Out-Of-Band Contracts: Tenants > {Tenant} > Contracts > Out-Of-Band Contracts > {Contract Name}
Type | Site_Group | Tenant | Contract_Type | Description | Contract | Alias | Tags | Scope | QoS_Class | Target_DSCP
contract_add | Grp_A | mgmt | Standard | Mgmt Inbound Traffic | Mgmt_In |  |  | tenant | unspecified | unspecified
contract_add | Grp_A | mgmt | Standard | Mgmt Outbound Traffic | Mgmt_Out |  |  | tenant | unspecified | unspecified
contract_add | Grp_A | mgmt | Out-of-Band | Out-of-Band Inbound Traffic | oob_Mgmt_In |  |  | tenant | unspecified | unspecified
contract_add | Grp_A | mgmt | Out-of-Band | Out-of-Band Outbound Traffic | oob_Mgmt_Out |  |  | tenant | unspecified | unspecified
contract_add | Grp_A | common | Taboos | A Taboo Contract | taboo_contract |  |  | tenant | unspecified | unspecified
Create Subject & Assign to a Contract
Tenants > {Tenant} > Contracts > Standard > {Contract Name}
Type | Site_Group | Tenant | Subject | Description | Contract_Type | Contract | Alias | Tags | Reverse_Filter_Ports | QoS_Class | Target_DSCP | Filters_to_Assign
subject_add | Grp_A | mgmt | Mgmt_In | Mgmt Inbound Traffic | Standard | Mgmt_In |  |  | yes | unspecified | unspecified | Mgmt_In
subject_add | Grp_A | mgmt | Mgmt_Out | Mgmt Outbound Traffic | Standard | Mgmt_Out |  |  | yes | unspecified | unspecified | Mgmt_Out
subject_add | Grp_A | mgmt | oob_Mgmt_In | Out-of-Band Inbound Traffic | Out-of-Band | oob_Mgmt_In |  |  | yes | unspecified | unspecified | Mgmt_In
subject_add | Grp_A | mgmt | oob_Mgmt_Out | Out-of-Band Outbound Traffic | Out-of-Band | oob_Mgmt_Out |  |  | yes | unspecified | unspecified | Mgmt_Out
subject_add | Grp_A | common | taboo | Taboo Subject | Taboos | taboo_contract |  |  | yes | unspecified | unspecified | default
Note on A3: The Script will run on this section if the type is set to the value from the drop down If you want a line to be ignored remove the type field on the line. The line following the Column Titles must not be blank.
Note on B3: [REQUIRED] The Site or Group of Sites to run the script Against.
Note on C3: [REQUIRED] Tenant Name can be up to 64 alphanumeric characters + underscore "_" or dash "-".
Note on D3: [REQUIRED] Name to assign to the Filter
Note on E3: [Optional] Description to add to the Object
Note on F3: [Optional]: A changeable name for a given object. While the name of an object, once created, can’t be changed, the Alias is a field that can be changed.
Note on G3: [Optional] A search keyword or term that is assigned to the Object. Tags allow you to group multiple objects by descriptive names. You can assign the same tag name to multiple objects and you can assign one or more tag names to a single object.
Note on A11: The Script will run on this section if the type is set to the value from the drop down If you want a line to be ignored remove the type field on the line. The line following the Column Titles must not be blank.
Note on B11: [REQUIRED] The Site or Group of Sites to run the script Against.
Note on C11: [REQUIRED] Tenant Name can be up to 64 alphanumeric characters + underscore "_" or dash "-".
Note on D11: [REQUIRED] Name of the Filter from the Previous Section
Note on E11: [Optional] Description to add to the Object
Note on F11: [REQUIRED] Name to Assign the Filter Entry
Note on G11: [Optional]: A changeable name for a given object. While the name of an object, once created, can’t be changed, the Alias is a field that can be changed.
Note on H11: [Optional] Select the EtherType from the drop down Menu. The default is "unspecified"
Note on I11: [Required] Select the IP Protocol from the Drop Down Menu. The default is "unspecified".
Note on J11: [REQUIRED] Select the ARP Flag Value from the Drop Down Menu. If the EtherType is not arp then this should be unspecified. The default is "unspecified".
Note on K11: [REQUIRED] If the IP Protocol is icmp you can select the ICMPv4 Type from the Menu. The default is "unspecified"
Note on L11: [REQUIRED] If the IP Protocol is icmp you can select the ICMPv6 Type from the Menu. The default is "unspecified"
Note on M11: [REQUIRED]: Match only traffic marked with the specified Differentiated Services Code Point (DSCP) value. Enter the DSCP value to match. Note: Contracts using filters matching DSCP values are only supported on cloud scale switches “EX/FX/FX2/FXP/GX” etc. For example, N9K-93108TC-EX. o AF11 — low drop Priority o AF12 — medium drop Priority o AF13 — high drop Priority o AF21 — low drop Immediate o AF22 — medium drop Immediate o AF23 — high drop Immediate o AF31 — low drop Flash o AF32 — medium drop Flash o AF33 — high drop Flash o AF41 — low drop—Flash Override o AF42 — medium drop Flash Override o AF43 — high drop Flash Override o CS0 — class of service level 0 o CS1 — class of service level 1 o CS2 — class of service level 2 o CS3 — class of service level 3 o CS4 — class of service level 4 o CS5 — class of service level 5 o CS6 — class of service level 6 o CS7 — class of service level 7 o EF — Expedited Forwarding Critical o VA — Voice Admit o unspecified The default is "unspecified".
Note on N11: [REQRUIRED] Match only packet fragments. When enabled, the rule applies to any IP fragment with an offset that is greater than 0 (all IP fragments except the first). When disabled, the rule will not apply to IP fragments with an offset greater than 0 because TCP/UDP port information can only be checked in initial fragments. The default is "no" to not match only fragrments.
Note on O11: [REQRUIRED] The start of the source port range. The start of the port range is determined by the server type. You can define a single port by specifying the same value in the From and To fields, or you can define a range of ports from 0 to 65535 by specifying different values in the From and To fields. Instead of specifying a number, you can instead choose one of the following server types to use the pre-defined port of that type: * dns * ftpData * http * https * pop3 * rtsp * smtp * unspecified The default is "unspecified".
Note on P11: [REQRUIRED] The end of the source port range. The end of the port range is determined by the server type. You can define a single port by specifying the same value in the From and To fields, or you can define a range of ports from 0 to 65535 by specifying different values in the From and To fields. Instead of specifying a number, you can instead choose one of the following server types to use the pre-defined port of that type: * dns * ftpData * http * https * pop3 * rtsp * smtp * unspecified The default is "unspecified".
Note on Q11: [REQRUIRED] The start of the destination port range. The start of the port range is determined by the server type. You can define a single port by specifying the same value in the From and To fields, or you can define a range of ports from 0 to 65535 by specifying different values in the From and To fields. Instead of specifying a number, you can instead choose one of the following server types to use the pre-defined port of that type: * dns * ftpData * http * https * pop3 * rtsp * smtp * unspecified The default is "unspecified".
Note on R11: [REQRUIRED] The end of the destination port range. The end of the port range is determined by the server type. You can define a single port by specifying the same value in the From and To fields, or you can define a range of ports from 0 to 65535 by specifying different values in the From and To fields. Instead of specifying a number, you can instead choose one of the following server types to use the pre-defined port of that type: * dns * ftpData * http * https * pop3 * rtsp * smtp * unspecified The default is "unspecified".
Note on S11: [REQUIRED] Specifies if the entry is stateful. This applies to the TCP protocol only. The stateful options can be set as follows: * no * yes The default value is "no".
Note on T11: [REQUIRED] The TCP session rules of the filter entry. The TCP session rules are: * (ack) acknowledgment * (est) established * (fin) finish * (rst) reset * (syn) synchronize The default value is "unspecified".
Note on A23: The Script will run on this section if the type is set to the value from the drop down If you want a line to be ignored remove the type field on the line. The line following the Column Titles must not be blank.
Note on B23: [REQUIRED] The Site or Group of Sites to run the script Against.
Note on C23: [REQUIRED] Tenant Name can be up to 64 alphanumeric characters + underscore "_" or dash "-".
Note on D23: [REQUIRED] Select the Contract Type.
Note on E23: [Optional] Description to add to the Object
Note on F23: [REQUIRED] EPG Name can be up to 64 alphanumeric characters + underscore "_" or dash "-". But we highly recommend to keep the name simple and less than 10 characters.
Note on G23: [Optional]: A changeable name for a given object. While the name of an object, once created, can’t be changed, the Alias is a field that can be changed.
Note on H23: [Optional] A search keyword or term that is assigned to the Object. Tags allow you to group multiple objects by descriptive names. You can assign the same tag name to multiple objects and you can assign one or more tag names to a single object.
Note on I23: [REQUIRED] - But ignored for Taboo Contracts Select a Valid Scope from the Drop Down Menu if the contract is of Type Standard or Out-of-Band.
Note on J23: [REQUIRED] A configurable set of system classes that define the traffic priority for the associated EPG. Each system class manages one lane of traffic. The priority class can be: o unspecified o level1 — Class 1 Differentiated Services Code Point (DSCP) value. o level2 — Class 2 DSCP value. o level3 — Class 3 DSCP value. o level4 — Class 4 DSCP value. o level5 — Class 5 DSCP value. o level6 — Class 6 DSCP value. The default is unspecified.
Note on K23: [REQUIRED] - But Ignored for OOB and Taboo Contracts The target differentiated services code point (DSCP) of the lsubject. The options are as follows: o AF11 — low drop Priority o AF12 — medium drop Priority o AF13 — high drop Priority o AF21 — low drop Immediate o AF22 — medium drop Immediate o AF23 — high drop Immediate o AF31 — low drop Flash o AF32 — medium drop Flash o AF33 — high drop Flash o AF41 — low drop—Flash Override o AF42 — medium drop Flash Override o AF43 — high drop Flash Override o CS0 — class of service level 0 o CS1 — class of service level 1 o CS2 — class of service level 2 o CS3 — class of service level 3 o CS4 — class of service level 4 o CS5 — class of service level 5 o CS6 — class of service level 6 o CS7 — class of service level 7 o EF — Expedited Forwarding Critical o VA — Voice Admit o unspecified The default is "unspecified".
Note on A35: The Script will run on this section if the type is set to the value from the drop down If you want a line to be ignored remove the type field on the line. The line following the Column Titles must not be blank.
Note on B35: [REQUIRED] The Site or Group of Sites to run the script Against.
Note on C35: [REQUIRED] Tenant Name can be up to 64 alphanumeric characters + underscore "_" or dash "-".
Note on D35: [REQUIRED] The Name for the Subject.
Note on E35: [Optional] Description to add to the Object
Note on F35: [REQUIRED] Select the Contract Type.
Note on G35: [REQUIRED] Name of the Contract to Assign the Subject to.
Note on H35: [Optional]: A changeable name for a given object. While the name of an object, once created, can’t be changed, the Alias is a field that can be changed.
Note on I35: [Optional] A search keyword or term that is assigned to the Object. Tags allow you to group multiple objects by descriptive names. You can assign the same tag name to multiple objects and you can assign one or more tag names to a single object.
Note on J35: [Optional] Enables the filter to apply on both ingress and egress traffic.
Note on K35: [REQUIRED] A configurable set of system classes that define the traffic priority for the associated EPG. Each system class manages one lane of traffic. The priority class can be: o unspecified o level1 — Class 1 Differentiated Services Code Point (DSCP) value. o level2 — Class 2 DSCP value. o level3 — Class 3 DSCP value. o level4 — Class 4 DSCP value. o level5 — Class 5 DSCP value. o level6 — Class 6 DSCP value. The default is unspecified.
Note on L35: [REQUIRED]: The target differentiated services code point (DSCP) of the lsubject. The options are as follows: o AF11 — low drop Priority o AF12 — medium drop Priority o AF13 — high drop Priority o AF21 — low drop Immediate o AF22 — medium drop Immediate o AF23 — high drop Immediate o AF31 — low drop Flash o AF32 — medium drop Flash o AF33 — high drop Flash o AF41 — low drop—Flash Override o AF42 — medium drop Flash Override o AF43 — high drop Flash Override o CS0 — class of service level 0 o CS1 — class of service level 1 o CS2 — class of service level 2 o CS3 — class of service level 3 o CS4 — class of service level 4 o CS5 — class of service level 5 o CS6 — class of service level 6 o CS7 — class of service level 7 o EF — Expedited Forwarding Critical o VA — Voice Admit o unspecified The default is "unspecified".
Note on M35: [Required] The Name(s) of the Filter(s) to Add to the Subject. For Multiple Filters separate with a comma.

## VRF
Create VRF's
**Important Notes** * Keep your names simple. It will save you time when troubleshooting. Most CLI commands have a 10 character limit on the display field. So if your VRF Name is longer than 10 characters it will wrap and be harder to read. * We Recommend Putting the VRFs in the Common Tenant, to simplify routing between VRFs (if ever desired now or in the future), it will save you time from having to create import/export route control policies. * Many Integrations also need the VRF in the Common Tenant, like Kubernetes CNI. - Type: This will always be add_vrf. - Site_Group: Required. Assign either the individual site or a group of sites to assign this VRF configuration to. - Tenant: Required. Name of the Tenant. - VRF: Required. Name of the Tenant. - Description: Optional - VRF Policy: Required. This is defined on the "Network Policies" Worksheet.
Type | Site_Group | Tenant | VRF | Alias | Description | Tags | VRF_Policy
add_vrf | Grp_A | common | dmz |  | DMZ VRF |  | vzany_default
add_vrf | Grp_A | common | prod |  | Production VRF |  | preferred_group
add_vrf | Grp_A | common | web |  | Web VRF |  | default
Create SNMP Context Communities
**Important Notes** * This Section is only necessary if you want a "SNMP Context Community" Defined. An SNMP Context was created as part of the VRF Creation. * Note: a Community can only be used within the context when assigned to it. But a Fabric Wide SNMP Community can be used for an SNMP Context when qualified with the Context. - For Example to get Inband IPv4 Management Address without an SNMP Community assigned to the VRF SNMP Context you would do: [tyscott@lnx1 ~]$ snmpwalk -c isitgoodenough@inb -v2c asgard-leaf101.rich.ciscolabs.com ipAddressPrefixOrigin.335544322.ipv4 IP-MIB::ipAddressPrefixOrigin.335544322.ipv4."192.168.169.251".32 = INTEGER: manual(2) [tyscott@lnx1 ~]$ - inb is the name of the context created by the script for VRF inb. To Query the Same parameter with a Community assigned to the inb Context you would do: [tyscott@lnx1 ~]$ snmpwalk -c walkthisway -v2c asgard-leaf101.rich.ciscolabs.com ipAddressPrefixOrigin.335544322.ipv4 IP-MIB::ipAddressPrefixOrigin.335544322.ipv4."192.168.169.251".32 = INTEGER: manual(2) [tyscott@lnx1 ~]$ - Note that "walkthisway" can only be used with the "inb" SNMP Context since it is assigned to it, while the community "isitgoodenough" can be used Fabric wide. * See SNMP Configuration Guide: https://www.cisco.com/c/dam/en/us/solutions/collateral/data-center-virtualization/application-centric-infrastructure/aci-guide-configuring-snmp.pdf for more information * Note: The Context_Community Field is Hidden but displays in the Formula Bar when the cell is selected
Type | Site_Group | Tenant | VRF | Description | Ctx_Community
ctx_comm | Grp_A | mgmt | inb | Inband Context | walkthisway
ctx_comm | Grp_A | mgmt | oob | OOB Context | talkthisway
|  | infra | infra | infra Context
|  | common | prod | Production Context | cisco123
|  | common | dmz | DMZ Context | cisco123
cisco123
cisco123
cisco123
cisco123
cisco123
Note on A3: The Script will run on this section if the type is set to the value from the drop down If you want a line to be ignored remove the type field on the line. The line following the Column Titles must not be blank.
Note on B3: [REQUIRED] The Site or Group of Sites to run the script Against.
Note on C3: [REQUIRED] Tenant Name can be up to 64 alphanumeric characters + underscore "_" or dash "-".
Note on D3: [REQUIRED] VRF Name can be up to 64 alphanumeric characters + underscore "_" or dash "-". But we highly recommend to keep the name simple and less than 10 characters.
Note on E3: [Optional]: A changeable name for a given object. While the name of an object, once created, can’t be changed, the Alias is a field that can be changed.
Note on F3: [Optional] Description to add to the Object
Note on G3: [Optional] A search keyword or term that is assigned to the VRF. Tags allow you to group multiple objects by descriptive names. You can assign the same tag name to multiple objects and you can assign one or more tag names to a single object.
Note on H3: [REQUIRED] This is a reference to the Policy_Name that is defined on the "Network Policies" Tab in this workbook for VRF Policies.
Note on A19: The Script will run on this section if the type is set to the value from the drop down If you want a line to be ignored remove the type field on the line. The line following the Column Titles must not be blank.
Note on B19: [REQUIRED] The Site or Group of Sites to run the script Against.
Note on C19: [REQUIRED] Tenant Name can be up to 64 alphanumeric characters + underscore "_" or dash "-".
Note on D19: [REQUIRED] VRF Name can be up to 64 alphanumeric characters + underscore "_" or dash "-". But we highly recommend to keep the name simple and less than 10 characters.
Note on E19: [Optional] Description to add to the Object
Note on F19: [REQUIRED] This is a Community string to add to the context. The same rules apply as for the fabric community string length.

## L3Out
Create L3Out
Note: Assign a Different Name for each L3Out at each DC. There is a restriction related to shadow objects pushed from MSC that may at times prevent communication for non stretched BD's between Data Centers https://bst.cloudapps.cisco.com/bugsearch/bug/CSCvs86894. MSITE L3Out isn't affected by this Tenants > {Tenant Name} > Networking > L3Outs > {L3Out}
Type | Site_Group | Tenant | L3Out | VRF_Tenant | VRF | Description | Alias | Tags | L3_Domain | L3Out_Policy | EIGRP_Routing_Policy | OSPF_Routing_Policy
add_l3out | 1 | common | dc1-prod_L3 | common | prod | DC1 Production L3Out |  |  | L3Out | default
add_l3out | 2 | common | dc2-prod_L3 | common | prod | DC2 Production L3Out |  |  | L3Out | default
add_l3out | 1 | common | dc1-dmz_L3 | common | dmz | DC1 DMZ L3Out |  |  | L3Out | default
add_l3out | 2 | common | dc2-dmz_L3 | common | dmz | DC2 DMZ L3Out |  |  | L3Out | default
add_l3out | Grp_A | mgmt | inband_L3 | mgmt | inb | Inband L3Out |  |  | L3Out | default
| Grp_A | infra | msite_L3 | overlay-1 | overlay-1 | Multi-Site L3Out |  |  | L3Out | default |  | backbone
Create External EPG
Tenants > {Tenant Name} > Networking > L3Outs > {L3Out} > External EPGs > {External_EPG}
Type | Site_Group | Tenant | L3Out | Ext_EPG | Alias | Description | Tags | Ext_EPG_Policy | Subnets | Ext_Subnet_Policy
extepg | 1 | common | dc1-prod_L3 | prod_extEpg |  | DC1 Production L3Out |  | default | 0.0.0.0/1,128.0.0.0/1 | default
extepg | 2 | common | dc2-prod_L3 | prod_extEpg |  | DC2 Production L3Out |  | default | 0.0.0.0/1,128.0.0.0/1 | default
extepg | 1 | common | dc1-dmz_L3 | dmz_extEpg |  | DC1 DMZ L3Out |  | default | 0.0.0.0/0 | default
extepg | 2 | common | dc2-dmz_L3 | dmz_extEpg |  | DC2 DMZ L3Out |  | default | 0.0.0.0/0 | default
extepg | Grp_A | mgmt | inband_L3 | inb_extEpg |  | Inband L3Out |  | default | 0.0.0.0/0 | default
Create Logical Node Profile
Tenants > {Tenant Name} > Networking > L3Outs > {L3Out} > Logical Node Profiles > {Logical_Node_Profile}
Type | Site_Group | Tenant | L3Out | Node_Profile | Alias | Description | Target_DSCP | Color_Tag | Pod_ID | Node1_ID | Node1_Router_ID | Node1_Loopback | Node2_ID | Node2_Router_ID | Node2_Loopback
node_prof | 1 | infra | msite_L3 | dc1-spine101 |  | DC1 spine101 MultiSite Connectivity | unspecified | yellow-green | 1 | 101 | 198.18.251.101 | yes
node_prof | 1 | infra | msite_L3 | dc1-spine102 |  | DC1 spine102 MultiSite Connectivity | unspecified | yellow-green | 1 | 102 | 198.18.251.102 | yes
node_prof | 2 | infra | msite_L3 | dc2-spine101 |  | DC2 spine101 MultiSite Connectivity | unspecified | yellow-green | 1 | 101 | 198.19.251.101 | yes
node_prof | 2 | infra | msite_L3 | dc2-spine102 |  | DC2 spine102 MultiSite Connectivity | unspecified | yellow-green | 1 | 102 | 198.19.251.102 | yes
node_prof | 1 | common | dc1-prod_L3 | dc1-leaf201-202 |  | DC1 Border Leaf's to Core | unspecified | yellow-green | 1 | 201 | 198.18.252.201 | yes | 202 | 198.18.253.1 | yes
node_prof | 2 | common | dc2-prod_L3 | dc2-leaf201-202 |  | DC2 Border Leaf's to Core | unspecified | yellow-green | 1 | 201 | 198.19.252.201 | yes | 202 | 198.19.253.1 | yes
node_prof | 1 | common | dc1-dmz_L3 | dc1-leaf201 |  | dc1-leaf201 to Core | unspecified | yellow-green | 1 | 201 | 198.18.253.201 | yes
node_prof | 1 | common | dc1-dmz_L3 | dc1-leaf202 |  | dc1-leaf202 to Core | unspecified | yellow-green | 1 | 202 | 198.18.253.202 | yes
node_prof | 2 | common | dc2-dmz_L3 | dc2-leaf201 |  | dc2-leaf201 to Core | unspecified | yellow-green | 1 | 201 | 198.19.253.201 | yes
node_prof | 2 | common | dc2-dmz_L3 | dc2-leaf202 |  | dc2-leaf202 to Core | unspecified | yellow-green | 1 | 202 | 198.19.253.202 | yes
Create Logical Node Interface Profile
Tenants > {Tenant Name} > Networking > L3Outs > {L3Out} > Logical Node Profiles > {Logical_Node_Profile} > Logical Interface Profiles > {Logical_Interface_Profile}
Type | Site_Group | Tenant | L3Out | Node_Profile | Interface_Profile | Description | Alias | QoS_Class | Node_Intf_Policy | EIGRP_Intf_Policy | OSPF_Intf_Policy
node_intf | 1 | infra | msite_L3 | dc1-spine101 | Eth1-01_4 | dc1-spine101-Eth1-01.4 to InterSite |  | unspecified | default |  | msite
node_intf | 1 | infra | msite_L3 | dc1-spine101 | Eth1-02_4 | dc1-spine101-Eth1-02.4 to InterSite |  | unspecified | default |  | msite
node_intf | 1 | infra | msite_L3 | dc1-spine102 | Eth1-01_4 | dc1-spine102-Eth1-01.4 to InterSite |  | unspecified | default |  | msite
node_intf | 1 | infra | msite_L3 | dc1-spine102 | Eth1-02_4 | dc1-spine102-Eth1-02.4 to InterSite |  | unspecified | default |  | msite
node_intf | 2 | infra | msite_L3 | dc2-spine101 | Eth1-01_4 | dc2-spine101-Eth1-01.4 to InterSite |  | unspecified | default |  | msite
node_intf | 2 | infra | msite_L3 | dc2-spine101 | Eth1-02_4 | dc2-spine101-Eth1-02.4 to InterSite |  | unspecified | default |  | msite
node_intf | 2 | infra | msite_L3 | dc2-spine102 | Eth1-01_4 | dc2-spine102-Eth1-01.4 to InterSite |  | unspecified | default |  | msite
node_intf | 2 | infra | msite_L3 | dc2-spine102 | Eth1-02_4 | dc2-spine102-Eth1-02.4 to InterSite |  | unspecified | default |  | msite
node_intf | 1 | common | dc1-prod_L3 | dc1-leaf201-202 | Vlan911 | DC1 leaf101-102-vlan911 to Core |  | unspecified | default
node_intf | 2 | common | dc2-prod_L3 | dc2-leaf201-202 | Vlan921 | DC2 leaf101-102-vlan921 to Core |  | unspecified | default
node_intf | 1 | common | dc1-dmz_L3 | dc1-leaf201 | Eth1-48 | dc1-leaf201-Eth1-48 to Core |  | unspecified | default
node_intf | 1 | common | dc1-dmz_L3 | dc1-leaf202 | Eth1-48 | dc1-leaf202-Eth1-48 to Core |  | unspecified | default
node_intf | 2 | common | dc2-dmz_L3 | dc2-leaf201 | Eth1-48 | dc2-leaf201-Eth1-48 to Core |  | unspecified | default
node_intf | 2 | common | dc2-dmz_L3 | dc2-leaf202 | Eth1-48 | dc2-leaf202-Eth1-48 to Core |  | unspecified | default
Configure Logical Interface Profile - Interface Paths
Tenants > {Tenant Name} > Networking > L3Outs > {L3Out} > Logical Node Profiles > {Logical_Node_Profile} > Logical Interface Profiles > {Logical_Interface_Profile}: [Routed Sub-Interfaces¦Routed Interfaces¦SVI¦Floating SVI]
Type | Site_Group | Tenant | L3Out | Node_Profile | Interface_Profile | Description | Interface_Type | Pod_ID | Node1_ID | Node2_ID | Interface_or_PG | VLAN | Encap_Scope | MTU | Auto_State | Mode | SideA_Address | SideA_IPv6_DAD | SideA_Secondary | SideA_Link_Local | MAC_Address | Target_DSCP | SideB_Address | SideB_IPv6_DAD | SideB_Secondary | SideB_Link_Local
node_path | 1 | infra | msite_L3 | dc1-spine101 | Eth1-01_4 | dc1-spine101-Eth1-01.4 to InterSite | sub-interface | 1 | 101 |  | eth1/1 | 4 | local | 9150 |  | regular | 198.18.0.0/31 | enabled |  |  |  | unspecified
node_path | 1 | infra | msite_L3 | dc1-spine101 | Eth1-02_4 | dc1-spine101-Eth1-02.4 to InterSite | sub-interface | 1 | 101 |  | eth1/2 | 4 | local | 9150 |  | regular | 198.18.0.2/31 | enabled |  |  |  | unspecified
node_path | 1 | infra | msite_L3 | dc1-spine102 | Eth1-01_4 | dc1-spine102-Eth1-01.4 to InterSite | sub-interface | 1 | 102 |  | eth1/1 | 4 | local | 9150 |  | regular | 198.18.0.4/31 | enabled |  |  |  | unspecified
node_path | 1 | infra | msite_L3 | dc1-spine102 | Eth1-02_4 | dc1-spine102-Eth1-02.4 to InterSite | sub-interface | 1 | 102 |  | eth1/2 | 4 | local | 9150 |  | regular | 198.18.0.6/31 | enabled |  |  |  | unspecified
node_path | 2 | infra | msite_L3 | dc2-spine101 | Eth1-01_4 | dc2-spine101-Eth1-01.4 to InterSite | sub-interface | 1 | 101 |  | eth1/1 | 4 | local | 9150 |  | regular | 198.19.0.0/31 | enabled |  |  |  | unspecified
node_path | 2 | infra | msite_L3 | dc2-spine101 | Eth1-02_4 | dc2-spine101-Eth1-02.4 to InterSite | sub-interface | 1 | 101 |  | eth1/2 | 4 | local | 9150 |  | regular | 198.19.0.2/31 | enabled |  |  |  | unspecified
node_path | 2 | infra | msite_L3 | dc2-spine102 | Eth1-01_4 | dc2-spine102-Eth1-01.4 to InterSite | sub-interface | 1 | 102 |  | eth1/1 | 4 | local | 9150 |  | regular | 198.19.0.4/31 | enabled |  |  |  | unspecified
node_path | 2 | infra | msite_L3 | dc2-spine102 | Eth1-02_4 | dc2-spine102-Eth1-02.4 to InterSite | sub-interface | 1 | 102 |  | eth1/2 | 4 | local | 9150 |  | regular | 198.19.0.6/31 | enabled |  |  |  | unspecified
node_path | 1 | common | dc1-prod_L3 | dc1-leaf201-202 | Vlan911 | DC1 leaf201-202-vlan911 to Core | ext-svi | 1 | 201 | 201 | dc1-leaf201-202_vpc1 | 911 | local | 9000 | disabled | regular | 198.18.0.9/29 | enabled |  |  |  | unspecified | 198.18.0.10/29 | enabled
node_path | 2 | common | dc2-prod_L3 | dc2-leaf201-202 | Vlan921 | DC2 leaf201-202-vlan921 to Core | ext-svi | 1 | 202 | 202 | dc2-leaf201-202_vpc1 | 921 | local | 9000 | disabled | regular | 198.19.0.9/29 | enabled |  |  |  | unspecified | 198.19.0.10/29 | enabled
node_path | 1 | common | dc1-dmz_L3 | dc1-leaf201 | Eth1-48 | dc1-leaf201-Eth1-48 to Core | l3-port | 1 | 201 |  | eth1/48 |  |  | 9000 |  |  | 198.18.0.16/31 | enabled |  |  |  | unspecified
node_path | 1 | common | dc1-dmz_L3 | dc1-leaf202 | Eth1-48 | dc1-leaf202-Eth1-48 to Core | l3-port | 1 | 202 |  | eth1/48 |  |  | 9000 |  |  | 198.18.0.18/31 | enabled |  |  |  | unspecified
node_path | 2 | common | dc2-dmz_L3 | dc2-leaf201 | Eth1-48 | dc2-leaf201-Eth1-48 to Core | l3-port | 1 | 201 |  | eth1/48 |  |  | 9000 |  |  | 198.19.0.16/31 | enabled |  |  |  | unspecified
node_path | 2 | common | dc2-dmz_L3 | dc2-leaf202 | Eth1-48 | dc2-leaf202-Eth1-48 to Core | l3-port | 1 | 202 |  | eth1/48 |  |  | 9000 |  |  | 198.19.0.18/31 | enabled |  |  |  | unspecified
Create Logical Node BGP Profile
**Important Note** - Please Refer to the "Excel Spreadsheet Guidance" PDF in the Project Root Directory for Guidance.
Type | Site_Group | Node_Intf_ID | Peer_Address | Peer_Address | Remote_ASN | Description | BGP_Peer_Prefix_Policy | BGP_Peer_Prefix_Policy | Local_ASN_Config | Local_ASN | EBGP_Multihop_TTL | Weight | Admin_State | BGP_Policy
bgp_profile | Grp_A | 111 | 198.18.0.0/31 | 198.18.0.0/31 | 65501 | [5 empty] | 1 |  | enabled | recommended
|  | 112 | 198.18.0.2/31 | 198.18.0.2/31 | 65502
|  | 121 | 198.18.0.4/31 | 198.18.0.4/31
|  | 122 | 198.18.0.6/31 | 198.18.0.6/31
EIGRP Routing Profile
Tenants > {Tenant Name} > Networking > L3Outs > {L3Out}: EIGRP Policy Configuration
Type | Policy_Name | AS_Number
| eigrp_policy | 10
OSPF Routing Profile
Tenants > {Tenant Name} > Networking > L3Outs > {L3Out}: OSPF Policy Configuration
OSPF Area Control
Type | Policy_Name | Area_ID | Area_Type | Cost | send_into_NSSA | originate_Summary | Suppress_Translated
ospf_routing | backbone | 0.0.0.0 | regular | 1 | no | no | no
OSPF Interface Profile
Tenants > {Tenant Name} > Networking > L3Outs > {L3Out} > Logical Node Profiles > {Logical_Node_Profile} > Logical Interface Profiles > {Logical_Interface_Profile} > OSPF Interface Profile
Type | Policy_Name | Auth_Type | Auth_Key_ID | Auth_Key | Interface_Policy_Name | Description
ospf_interface | backbone | none | 1 | sensitive_var1 | broadcast | OSPF Backbone Area
ospf_interface | msite | none | 1 | sensitive_var1 | point-to-point | OSPF Multi-Site Profile
OSPF Interface Policy
Tenants > {Tenant Name} > Networking > Policies > Protocol > OSPF > OSPF Interface > {Policy_Name}
|  |  | Network Type |  | Cost of Interface 0 = unspecified |  | Interface Controls
Type | Policy_Name | Tenant | Network_Type | Priority | Cost | Description | Advertise_Subnet | BFD | MTU_Ignore | Passive_Interface | Hello_Interval | Dead_Interval | Retransmit_Interval | Transmit_Delay
ospf_policy | point-to-point | common | p2p | 1 | 0 | Point-to-Point Policy | yes | yes | no | no | 10 | 40 | 5 | 1
ospf_policy | broadcast | common | bcast | 1 | 0 | Broadcast OSPF Policy | yes | yes | no | no | 10 | 40 | 5 | 1
Note on A3: The Script will run on this section if the type is set to the value from the drop down If you want a line to be ignored remove the type field on the line. The line following the Column Titles must not be blank.
Note on B3: [REQUIRED] The Site or Group of Sites to run the script Against.
Note on C3: [REQUIRED] The Name of the Tenant that the L3Out is Configured in.
Note on D3: [REQUIRED] L3Out can be up to 64 alphanumeric characters + underscore "_" or dash "-". But we highly recommend to keep the name simple and less than 10 characters.
Note on E3: [REQUIRED] The Name of the Tenant that the VRF is Configured in.
Note on F3: [REQUIRED] VRF Name can be up to 64 alphanumeric characters + underscore "_" or dash "-". But we highly recommend to keep the name simple and less than 10 characters.
Note on G3: [Optional] Description to add to the Object
Note on H3: [Optional] Description to add to the Object
Note on I3: [Optional] A search keyword or term that is assigned to the VRF. Tags allow you to group multiple objects by descriptive names. You can assign the same tag name to multiple objects and you can assign one or more tag names to a single object.
Note on J3: [Optional] Name of the L3 Domain Policy.
Note on K3: [REQUIRED] This is a reference to the Policy_Name that is defined on the "Network Policies" Tab in this workbook for the L3Out Policies.
Note on A15: The Script will run on this section if the type is set to the value from the drop down If you want a line to be ignored remove the type field on the line. The line following the Column Titles must not be blank.
Note on B15: [REQUIRED] The Site or Group of Sites to run the script Against.
Note on C15: [REQUIRED] The Name of the Tenant that the L3Out is Configured in.
Note on D15: [REQUIRED] The Name of the L3Out
Note on E15: [REQUIRED] The Name of the External EPG to Create.
Note on F15: [Optional] Description to add to the Object
Note on G15: [Optional] Description to add to the Object
Note on H15: [Optional] A search keyword or term that is assigned to the VRF. Tags allow you to group multiple objects by descriptive names. You can assign the same tag name to multiple objects and you can assign one or more tag names to a single object.
Note on I15: [REQUIRED] This is a reference to the Policy_Name that is defined on the "Network Policies" Tab in this workbook for the External EPG Policy.
Note on J15: [REQUIRED] Subnets to Include in the Ext EPG. To Include Multiple Subnets separate them with a "comma".
Note on K15: [REQUIRED] This is a reference to the Policy_Name that is defined on the "Network Policies" Tab in this workbook for the Ext_Subnet Policy.
Note on A29: The Script will run on this section if the type is set to the value from the drop down If you want a line to be ignored remove the type field on the line. The line following the Column Titles must not be blank.
Note on B29: [REQUIRED] The Site or Group of Sites to run the script Against.
Note on C29: [REQUIRED] The Name of the Tenant that the L3Out is Configured in.
Note on D29: [REQUIRED] The Name of the L3Out
Note on E29: [REQUIRED] The Name of the Logical Node Profile to Create.
Note on F29: [Optional] Description to add to the Object
Note on G29: [Optional] Description to add to the Object
Note on H29: [REQUIRED]: The target differentiated services code point (DSCP) of the layer 3 output attribute path. The options are as follows: o AF11 — low drop Priority o AF12 — medium drop Priority o AF13 — high drop Priority o AF21 — low drop Immediate o AF22 — medium drop Immediate o AF23 — high drop Immediate o AF31 — low drop Flash o AF32 — medium drop Flash o AF33 — high drop Flash o AF41 — low drop—Flash Override o AF42 — medium drop Flash Override o AF43 — high drop Flash Override o CS0 — class of service level 0 o CS1 — class of service level 1 o CS2 — class of service level 2 o CS3 — class of service level 3 o CS4 — class of service level 4 o CS5 — class of service level 5 o CS6 — class of service level 6 o CS7 — class of service level 7 o EF — Expedited Forwarding Critical o VA — Voice Admit o unspecified The default is unspecified. Target DSCP is not inherited with contract inheritance.
Note on I29: [REQUIRED] The Default Tag Value is "yellow-green"… If desired select an alternate color from the drop down.
Note on J29: [REQUIRED] Unless you are configuring Multi-Pod, this should always be 1.
Note on K29: [REQUIRED] The Node ID of the First Node in the group.
Note on L29: [REQUIRED] Add a Value for the Router ID. We recommend that this be in the format of an IPv4 Address.
Note on M29: [REQUIRED] If the Router ID is a Valid IPv4 address select yes if you would like to create a loopback with this IP Address.
Note on N29: [REQUIRED] - If You are adding two Nodes to the Profile. The Node ID of the Second Node in the group.
Note on O29: [REQUIRED] Add a Value for the Router ID. We recommend that this be in the format of an IPv4 Address.
Note on P29: [REQUIRED] If the Router ID is a Valid IPv4 address select yes if you would like to create a loopback with this IP Address.
Note on A45: The Script will run on this section if the type is set to the value from the drop down If you want a line to be ignored remove the type field on the line. The line following the Column Titles must not be blank.
Note on B45: [REQUIRED] The Site or Group of Sites to run the script Against.
Note on C45: [REQUIRED] The Name of the Tenant that the L3Out is Configured in.
Note on D45: [REQUIRED] The Name of the L3Out
Note on E45: [REQUIRED] The Name of the Logical Node Profile to Assign the Interface Profile to.
Note on F45: [REQUIRED] The Name of the Logical Node Interface Profile.
Note on G45: [Optional] Description to add to the Object
Note on H45: [Optional] Description to add to the Object
Note on I45: [REQUIRED] A configurable set of system classes that define the traffic priority for the associated EPG. Each system class manages one lane of traffic. The priority class can be: o unspecified o level1 — Class 1 Differentiated Services Code Point (DSCP) value. o level2 — Class 2 DSCP value. o level3 — Class 3 DSCP value. o level4 — Class 4 DSCP value. o level5 — Class 5 DSCP value. o level6 — Class 6 DSCP value. The default is unspecified.
Note on J45: [REQUIRED] This is a reference to the Policy_Name that is defined on the "Network Policies" Tab in this workbook for the Logical Node Interface Policy.
Note on K45: [Optional] Assign the Name of the EIGRP Policy if EIGRP should run on the L3Out.
Note on L45: [Optional] Assign the Name of the OSPF Policy if OSPF should run on the L3Out.
Note on A65: The Script will run on this section if the type is set to the value from the drop down If you want a line to be ignored remove the type field on the line. The line following the Column Titles must not be blank.
Note on B65: [REQUIRED] The Site or Group of Sites to run the script Against.
Note on C65: [REQUIRED] The Name of the Tenant that the L3Out is Configured in.
Note on D65: [REQUIRED] The Name of the L3Out
Note on E65: [REQUIRED] The Name of the Logical Node Profile to Assign the Interface Profile to.
Note on F65: [REQUIRED] The Name of the Logical Node Interface Profile.
Note on G65: [Optional] Description to add to the Object
Note on H65: [REQUIRED] Select the Interface Type to Create: ext-svi l3-port sub-interface
Note on I65: [REQUIRED] Unless you are configuring Multi-Pod, this should always be 1.
Note on J65: [REQUIRED] The Node ID of the First Node in the group.
Note on K65: [REQUIRED] - for VPC Type The Node ID of the Second Node in the group for VPC Types.
Note on L65: [REQUIRED] Specify either the Physical Port for all types assigned to a physical port. Or assign the Interface Policy Group for Port-Channel and VPC ext-svi types.
Note on M65: [REQUIRED] - If svi or sub-interface Specify the VLAN ID to use for encapsulation with svi or sub-interface.
Note on N65: [REQUIRED] - If Assigning a VLAN The scope of the encapsulation used for the Layer 3 Out profile. The scope can be as follows: * ctx — Same transit VLAN in all Layer 3 Outs in the same VRF for a given VLAN encapsulation. This is a global value. * local — A unique transit VLAN per Layer 3 Out. This is the default value.
Note on O65: [REQUIRED] The maximum transmit unit of the external network. The range is 1500 to 9216.
Note on P65: [REQUIRED] - for ext-svi The possible options are as follows: disabled: When this value is selected, SVI remains in the up state when the auto state value is disabled. The SVI remains active even if no interfaces are operational in the corresponding VLAN/s. enabled: When this value is selected, SVI depends on the port members in associated VLANs. When a VLAN interface has multiple ports in the VLAN, the SVI goes to the down state when all the ports in the VLAN go down. The default value is disabled.
Note on Q65: [REQUIRED] The mode of the static association with the path. EPG tagging refers to configuring a static path under an EPG. The mode can be: * regular (Trunk)—The default deployment mode. Select this mode if the traffic from the host is tagged with a VLAN ID. * native (802.1P) — Select this mode if the traffic from the host is tagged with a 802.1P tag. When an access port is configured with a single EPG in native 802.1p mode, its packets exit that port untagged. When an access port is configured with multiple EPGs, one in native 802.1p mode, and some with VLAN tags, all packets exiting that access port are tagged VLAN 0 for EPG configured in native 802.1p mode and for all other EPGs packets exit with their respective VLAN tags. Note: Only one native 802.1p EPG is allowed per access port. * untagged — Select this mode if the traffic from the host is untagged (without VLAN ID). When a leaf switch is configured for an EPG to be untagged, for every port this EPG uses, the packets will exit the switch untagged. Note: When an EPG is deployed as untagged, do not deploy that EPG as tagged on other ports of the same switch. The default is "regular" aka trunk.
Note on R65: [REQUIRED] IP/Prefix to assign to the Logical Interface Profile. If this is a VPC then assign an IP address to SideB as well.
Note on S65: [REQUIRED] Duplicate Address Detection (DAD) is a process that is used by Neighbor Discovery to detect the duplicated addresses in the network. By default, DAD is enabled for the link-local and global-subnet IPv6 addresses used on the Cisco ACI fabric leaf Layer 3 interfaces. Change this setting when the same shared secondary address is required to be used across L3Outs on different border leaf switches to provide border leaf redundancy to the external connected devices. Disabling the DAD process in this case will avoid the situation where the DAD considers the same shared secondary address on multiple border leaf switches as duplicates. If you do not disable the DAD process in this case, the shared secondary address might enter into the DUPLICATE DAD state and become unusable. For these situations, use the following settings: For the primary address, set the value for the DAD entry to enabled. For the shared secondary address, set the value for the DAD entry to disabled. If the secondary address is not shared across border leaf switches, then you do not need to disable the DAD for that address.
Note on T65: [Optional] The secondary IP address(es) of the path attached to the layer 3 outside profile.
Note on U65: [Optional] The link-local address of the path attached to the layer 3 outside profile.
Note on V65: [Optional] A Custom MAC address for the Logical Node Interface profile attached to the layer 3 outside profile.
Note on W65: [REQUIRED]: The target differentiated services code point (DSCP) of the layer 3 output attribute path. The options are as follows: o AF11 — low drop Priority o AF12 — medium drop Priority o AF13 — high drop Priority o AF21 — low drop Immediate o AF22 — medium drop Immediate o AF23 — high drop Immediate o AF31 — low drop Flash o AF32 — medium drop Flash o AF33 — high drop Flash o AF41 — low drop—Flash Override o AF42 — medium drop Flash Override o AF43 — high drop Flash Override o CS0 — class of service level 0 o CS1 — class of service level 1 o CS2 — class of service level 2 o CS3 — class of service level 3 o CS4 — class of service level 4 o CS5 — class of service level 5 o CS6 — class of service level 6 o CS7 — class of service level 7 o EF — Expedited Forwarding Critical o VA — Voice Admit o unspecified The default is unspecified. Target DSCP is not inherited with contract inheritance.
Note on X65: [REQUIRED] IP/Prefix to assign to the Logical Interface Profile. If this is a VPC then assign an IP address to SideB as well.
Note on Y65: [REQUIRED] Duplicate Address Detection (DAD) is a process that is used by Neighbor Discovery to detect the duplicated addresses in the network. By default, DAD is enabled for the link-local and global-subnet IPv6 addresses used on the Cisco ACI fabric leaf Layer 3 interfaces. Change this setting when the same shared secondary address is required to be used across L3Outs on different border leaf switches to provide border leaf redundancy to the external connected devices. Disabling the DAD process in this case will avoid the situation where the DAD considers the same shared secondary address on multiple border leaf switches as duplicates. If you do not disable the DAD process in this case, the shared secondary address might enter into the DUPLICATE DAD state and become unusable. For these situations, use the following settings: For the primary address, set the value for the DAD entry to enabled. For the shared secondary address, set the value for the DAD entry to disabled. If the secondary address is not shared across border leaf switches, then you do not need to disable the DAD for that address.
Note on Z65: [Optional] The secondary IP address(es) of the path attached to the layer 3 outside profile.
Note on AA65: [Optional] The link-local address of the path attached to the layer 3 outside profile.
Note on A85: The Script will run on this section if the type is set to the value from the drop down If you want a line to be ignored remove the type field on the line. The line following the Column Titles must not be blank.
Note on B85: [REQUIRED] The Site or Group of Sites to run the script Against.
Note on C85: [REQUIRED] This is a unique identifier used by the script to reduce the number of redundant fields to add in the Logical Node Interface IP Configuration Section. The Value should be between 1 and 4000.
Note on D85: [REQUIRED] The peer IP address.
Note on E85: [REQUIRED] The peer IP address.
Note on F85: [REQUIRED] A number that uniquely identifies the neighbor autonomous system. The Autonomous System Number can be in 4-byte asplain format from 1 to 4294967295. Note: ACI does not support asdot or asdot+ format AS numbers.
Note on G85: [Optional] Description to add to the Object
Note on H85: [Optional] The peer prefix policy defines how many prefixes can be received from a neighbor and the action to take when the number of allowed prefixes is exceeded. This feature is commonly used for external BGP peers, but can also be applied to internal BGP peers.
Note on I85: [Optional] The peer prefix policy defines how many prefixes can be received from a neighbor and the action to take when the number of allowed prefixes is exceeded. This feature is commonly used for external BGP peers, but can also be applied to internal BGP peers.
Note on J85: [Optional] The local Autonomous System Number (ASN) configuration. Using a local AS number rather than the Global AS permits the routing devices in the associated network to appear to belong to the former AS. The configuration can be: * dual-as aka no-Prepend+replace-as+dual-as — Does not allow prepending on local AS and is replaced with both AS numbers. Note: You can prepend one or more autonomous system (AS) numbers at the beginning of an AS path. The AS numbers are added at the beginning of the path after the actual AS number from which the route originates has been added to the path. Prepending an AS path makes a shorter AS path look longer and therefore less preferable to BGP. * no-prepend — Does not allow prepending on local AS. * none aka no options — Does not allow alteration of local AS. * replace-as aka no-Prepend+replace-as — Does not allow prepending on local AS and is replaces AS number.
Note on K85: [Optional] The local autonomous system number (ASN). The local Autonomous System Number can be in 4-byte asplain format from 1 to 4294967295. Note: ACI does not support asdot or asdot+ format AS numbers.
Note on L85: [REQUIRED] he connection time to live (TTL). The range is from 1 to 255 hops; if zero, no TTL is specified. The default is one.
Note on M85: [Optional] The allowed weight for routes from the peer. The weight assigned locally to the router is used to select the best path. The range is from 0 to 65535.
Note on N85: [REQUIRED] enable or disable the BGP Peer.
Note on O85: [REQUIRED] This is a reference to the Policy_Name that is defined on the "Network Policies" Tab in this workbook for the BGP Policy.
Note on A93: The Script will run on this section if the type is set to the value from the drop down If you want a line to be ignored remove the type field on the line. The line following the Column Titles must not be blank.
Note on B93: [REQUIRED] Name of the OSPF Routing Profile to Create.
Note on C93: [REQUIRED] A number that uniquely identifies an EIGRP autonomous system. The Autonomous System Number (ASN) can be from 1 to 65534. The numbers 0 and 65535 are reserved.
Note on A102: The Script will run on this section if the type is set to the value from the drop down If you want a line to be ignored remove the type field on the line. The line following the Column Titles must not be blank.
Note on B102: [REQUIRED] Name of the OSPF Routing Profile to Create.
Note on C102: [REQUIRED] The OSPF Area Identifier if OSPF is enabled.
Note on D102: [REQUIRED] Sets the area type on the external routers in order to bring up OSPF adjacency. The type can be: * nssa — Allows AS external routes within an NSSA. * regular — Allows AS external routes within the area. * stub — Does not allow AS External LSAs. The default is "nssa".
Note on E102: [REQUIRED] The OSPF area cost. The range is from 0 to 16777215. The default is "1".
Note on F102: [REQUIRED] Send redistributed LSAs into NSSA area — LSA generated by the ASBR within a not-so-stubby area (NSSA). This LSA includes the link cost to an external autonomous system destination. NSSA External LSAs are flooded only within the local NSSA. The default is "no".
Note on G102: [REQUIRED] Originate summary LSA — LSA sent by the area border router to an external area. The default is "no".
Note on H102: [REQUIRED] Suppress forwarding address in translated LSA LSA generated by the ASBR within a not-so-stubby area (NSSA). This LSA does not include the link cost to an external autonomous system destination. The default is "no".
Note on A110: The Script will run on this section if the type is set to the value from the drop down If you want a line to be ignored remove the type field on the line. The line following the Column Titles must not be blank.
Note on B110: [REQUIRED] Name of the OSPF Interface Profile to Create.
Note on C110: [REQUIRED] The OSPF authentication type. Authentication enables the flexibility to authenticate OSPF neighbors. You can enable authentication in OSPF to exchange routing update information in a secure manner. Note that when you configure authentication, you must configure an entire area with the same type of authentication. The authentication types are: * none — No authentication is used. * simple — You need to put in an AuthKey in the interface section for each interface in the area. * md5 — The password does not pass over the network. MD5 is a message-digest algorithm specified in RFC 1321. MD5 is considered the most secure OSPF authentication mode. When you configure authentication, you must configure an entire area with the same type of authentication. The default is "none".
Note on D110: [REQUIRED] The authentication key identifier. Valid Values are between 1 and 255.
Note on E110: [REQUIRED] The authentication key is a password (up to 8 characters) that can be assigned on an interface basis. To use authentication, the OSPF authentication type for this interface's area should be set to Simple (the default is None). The authentication key must match for each router on the interface.
Note on F110: [REQUIRED] The target interface policy name. This name can be between 1 and 64 alphanumeric characters. Note that you cannot change this name after the object has been saved.
Note on G110: [Optional] Description to add to the Object
Note on A119: The Script will run on this section if the type is set to the value from the drop down If you want a line to be ignored remove the type field on the line. The line following the Column Titles must not be blank.
Note on B119: [REQUIRED] Name of the OSPF Interface Policy to Create.
Note on C119: [REQUIRED] Tenant Name can be up to 64 alphanumeric characters + underscore "_" or dash "-".
Note on D119: [REQUIRED] The OSPF interface policy network type. OSPF supports point-to-point and broadcast. Allowed values are "unspecified", "p2p" and "bcast". Default value is "unspecified".
Note on E119: [REQUIRED] The OSPF interface priority used to determine the designated router (DR) on a specific network. The router with the highest OSPF priority on a segment will become the DR for that segment. The same process is repeated for the backup designated router (BDR). In the case of a tie, the router with the highest RID will win. The default for the interface OSPF priority is one. Remember that the DR and BDR concepts are per multiaccess segment. Allowed value range is "0" - "255". Default value is "1".
Note on F119: [REQUIRED] The OSPF cost for the interface. The cost (also called metric) of an interface in OSPF is an indication of the overhead required to send packets across a certain interface. The cost of an interface is inversely proportional to the bandwidth of that interface. A higher bandwidth indicates a lower cost. There is more overhead (higher cost) and time delays involved in crossing a 56k serial line than crossing a 10M ethernet line. The formula used to calculate the cost is: cost= 10000 0000/bandwidth in bps For example, it will cost 10 EXP8/10 EXP7 = 10 to cross a 10M Ethernet line and will cost 10 EXP8/1544000 = 64 to cross a T1 line. By default, the cost of an interface is calculated based on the bandwidth; you can force the cost of an interface with the ip ospf cost value interface sub-configuration mode command. Allowed value range is "0" - "65535". Default is "unspecified(0)".
Note on G119: [Optional] Description to add to the Object
Note on H119: [REQUIRED] Select "yes" to Advertise the Interface Subnet into OSPF. Default is "no".
Note on I119: [REQUIRED] Select "yes" to Eanble BFD on the Interface. Default is "no".
Note on J119: [REQUIRED] Select "yes" to Ignore the MTU for the Neighbor Establishment. Default is "no".
Note on K119: [REQUIRED] Select "yes" to Add the Interface to OSPF but not build neighbor relationships on the Interface. Default is "no".
Note on L119: [REQUIRED] The interval between hello packets that OSPF sends on the interface. Note that the smaller the hello interval, the faster topological changes will be detected, but more routing traffic will ensue. This value must be the same for all routers and access servers on a specific network. Allowed value range is "1" - "65535". Default value is "10".
Note on M119: [REQUIRED] The interval between hello packets from a neighbor before the router declares the neighbor as down. This value must be the same for all networking devices on a specific network. Specifying a smaller dead interval (seconds) will give faster detection of a neighbor being down and improve convergence, but might cause more routing instability. Allowed value range is "1" - "65535". Default value is "40".
Note on N119: [REQUIRED] The interval between LSA retransmissions. The retransmit interval occurs while the router is waiting for an acknowledgement from the neighbor router that it received the LSA. If no acknowlegment is received at the end of the interval, then the LSA is resent. Allowed value range is "1" - "65535". Default value is "5".
Note on O119: [REQUIRED] The delay time needed to send an LSA update packet. OSPF increments the LSA age time by the transmit delay amount before transmitting the LSA update. You should take into account the transmission and propagation delays for the interface when you set this value. Allowed value range is "1" - "450". Default is "1".

## Bridge_Domains
Create Bridge Domains
**Important Note** - Please Refer to the "Excel Spreadsheet Guidance" PDF in the Project Root Directory for Guidance.
Type | Site_Group | Tenant | Bridge_Domain | Alias | Description | Tags | Custom_MAC | Link_Local_IPv6 | BD_Policy | VRF_Tenant | VRF | Subnet | Subnet_Description | Subnet_Policy | L3Out_Tenant | L3Out
add_bd | Grp_A | dmz | v0056 |  | Changing Back |  |  |  | L2_flood | common | dmz
add_bd | Grp_A | dmz | v0995 |  | Network Centric |  |  |  | L2_flood | common | dmz
add_bd | Grp_A | dmz | v0996 |  | Network Centric |  |  |  | L2_flood | common | dmz
add_bd | Grp_A | dmz | v0999 |  | Network Centric |  |  |  | L2_flood | common | dmz
add_bd | Grp_A | prod | v0001 |  | Network Centric |  |  |  | L2_flood | common | prod
add_bd | Grp_A | prod | v0064 |  | Network Centric |  |  |  | L2_flood | common | prod
add_bd | Grp_A | prod | v0080 |  | Network Centric |  |  |  | L2_flood | common | prod
add_bd | Grp_A | prod | v0087 |  | Network Centric |  |  |  | L2_flood | common | prod
add_bd | Grp_A | prod | v0090 |  | Network Centric |  |  |  | L2_flood | common | prod
add_bd | Grp_A | prod | v0091 |  | Network Centric |  |  |  | L2_flood | common | prod
add_bd | Grp_A | prod | v0110 |  | Network Centric |  |  |  | L2_flood | common | prod
add_bd | Grp_A | prod | v0136 |  | Network Centric |  |  |  | L2_flood | common | prod
add_bd | Grp_A | prod | v0168 |  | Network Centric |  |  |  | L2_flood | common | prod
add_bd | Grp_A | prod | v0169 |  | Network Centric |  |  |  | L2_flood | common | prod
add_bd | Grp_A | prod | v0691 |  | Network Centric |  |  |  | L2_flood | common | prod
add_bd | Grp_A | prod | v0811 |  | Network Centric |  |  |  | L2_flood | common | prod
add_bd | Grp_A | prod | v0812 |  | Network Centric |  |  |  | L2_flood | common | prod
add_bd | Grp_A | prod | v0997 |  | Network Centric |  |  |  | L2_flood | common | prod
add_bd | Grp_A | prod | v0998 |  | Network Centric |  |  |  | L2_flood | common | prod
add_bd | Grp_A | prod | v3001 |  | Network Centric |  |  |  | L2_flood | common | prod
add_bd | Grp_A | prod | v3003 |  | Network Centric |  |  |  | L2_flood | common | prod
add_bd | Grp_A | prod | v3004 |  | Network Centric |  |  |  | L2_flood | common | prod
add_bd | Grp_A | prod | v3006 |  | Network Centric |  |  |  | L2_flood | common | prod
add_bd | Grp_A | prod | v3007 |  | Network Centric |  |  |  | L2_flood | common | prod
add_bd | Grp_A | prod | v3011 |  | Network Centric |  |  |  | L2_flood | common | prod
add_bd | Grp_A | prod | v3019 |  | Network Centric |  |  |  | L2_flood | common | prod
add_bd | Grp_A | prod | v3103 |  | Network Centric |  |  |  | L2_flood | common | prod
add_bd | Grp_A | prod | v3910 |  | Network Centric |  |  |  | L2_flood | common | prod
add_bd | Grp_A | prod | v3960 |  | Network Centric |  |  |  | L2_flood | common | prod
add_bd | Grp_A | prod | v3961 |  | Network Centric |  |  |  | L2_flood | common | prod
add_bd | Grp_A | prod | v3962 |  | Network Centric |  |  |  | L2_flood | common | prod
add_bd | Grp_A | prod | v3963 |  | Network Centric |  |  |  | L2_flood | common | prod
add_bd | Grp_A | prod | v3964 |  | Network Centric |  |  |  | L2_flood | common | prod
add_bd | Grp_A | prod | v3965 |  | Network Centric |  |  |  | L2_flood | common | prod
add_bd | Grp_A | prod | v3966 |  | Network Centric |  |  |  | L2_flood | common | prod
add_bd | Grp_A | prod | v3967 |  | Network Centric |  |  |  | L2_flood | common | prod
add_bd | 1 | prod | sap_app |  | SAP App BD |  |  |  | L3_optimize | common | prod | 5.5.5.1/24 | SAP App Subnet | public | common | dc1-prod_L3
add_bd | 1 | prod | sap_db |  | SAP DB BD |  |  |  | L3_optimize | common | prod | 2001:db8::1/64 | SAP DB Subnet | public | common | dc1-prod_L3
add_bd | 2 | prod | sap_app |  | SAP App BD |  |  |  | L3_optimize | common | prod | 5.5.5.1/24 | SAP App Subnet | public | common | dc2-prod_L3
add_bd | 2 | prod | sap_db |  | SAP DB BD |  |  |  | L3_optimize | common | prod | 2001:db8::1/64 | SAP DB Subnet | public | common | dc2-prod_L3
add_bd | Grp_A | prod | sap_itg |  | SAP ITG BD |  |  |  | L3_optimize | common | prod
add_bd | Grp_A | prod | sap_itg | [5 empty] | L3_optimize | common | prod
add_bd | Grp_A | prod | sap_itg | [5 empty] | L3_optimize | common | prod
add_bd | Grp_A | prod | sap_itg | [5 empty] | L3_optimize | common | prod
add_bd | Grp_A | prod | sap_itg | [5 empty] | L3_optimize | common | prod
Note on A3: The Script will run on this section if the type is set to the value from the drop down If you want a line to be ignored remove the type field on the line. The line following the Column Titles must not be blank.
Note on B3: [REQUIRED] The Site or Group of Sites to run the script Against.
Note on C3: [REQUIRED] Tenant Name can be up to 64 alphanumeric characters + underscore "_" or dash "-".
Note on D3: [REQUIRED] Bridge Domain Name can be up to 64 alphanumeric characters + underscore "_" or dash "-". But we highly recommend to keep the name simple and less than 10 characters.
Note on E3: [Optional]: A changeable name for a given object. While the name of an object, once created, can’t be changed, the Alias is a field that can be changed.
Note on F3: [Optional] Description to add to the Object
Note on G3: [Optional] A search keyword or term that is assigned to the Object. Tags allow you to group multiple objects by descriptive names. You can assign the same tag name to multiple objects and you can assign one or more tag names to a single object.
Note on H3: [Optional] The MAC address of the bridge domain (BD) or switched virtual interface (SVI). By default, a BD takes the fabric wide default MAC address of 00:22:BD:F8:19:FF. Configure this property to override the default address.
Note on I3: [Optional] Link-Local IPv6 address (LLA) for the bridge domain
Note on J3: [REQUIRED] This is a reference to the Policy_Name that is defined on the "Network Policies" Tab in this workbook for the Bridge Domain Policies.
Note on K3: [REQUIRED] The Name of the Tenant that the VRF is Configured in.
Note on L3: [REQUIRED] VRF Name can be up to 64 alphanumeric characters + underscore "_" or dash "-". But we highly recommend to keep the name simple and less than 10 characters.
Note on M3: [REQUIRED] VRF Name can be up to 64 alphanumeric characters + underscore "_" or dash "-". But we highly recommend to keep the name simple and less than 10 characters.
Note on N3: [Optional] Description to add to the Object
Note on O3: [REQUIRED] This is a reference to the Policy_Name that is defined on the "Network Policies" Tab in this workbook for the Subnet Policies.
Note on P3: [REQUIRED] The Name of the Tenant that the L3Out is Configured in.
Note on Q3: [REQUIRED] L3Out can be up to 64 alphanumeric characters + underscore "_" or dash "-". But we highly recommend to keep the name simple and less than 10 characters.

## EPGs
Create Endpoint Groups
**Important Note** - Please Refer to the "Excel Spreadsheet Guidance" PDF in the Project Root Directory for Guidance.
Type | Site_Group | Tenant | Bridge_Domain | App_Profile | App_Alias | App_Descr | App_Tags | App_Policy | EPG | Alias | Description | Tags | Physical_Domains | VMM_Domains | VLAN | PVLAN | EPG_to_AAEP | EPG_Policy
add_epg | Grp_A | dmz | v0056 | nets |  |  |  | default | v0056 |  | intersite-peering |  | access_phys |  | 56 |  | trunk_aep | default_vzany
add_epg | Grp_A | dmz | v0995 | nets |  |  |  | default | v0995 |  | GW1_Path1 |  | access_phys |  | 995 |  | trunk_aep | default_vzany
add_epg | Grp_A | dmz | v0996 | nets |  |  |  | default | v0996 |  | GW1_Path2 |  |  |  | 996 |  | trunk_aep | default_vzany
add_epg | Grp_A | dmz | v0999 | nets |  |  |  | default | v0999 |  | dirtyDMZ |  |  |  | 999 |  | trunk_aep | default_vzany
add_epg | Grp_A | prod | v0001 | nets |  |  |  | default | v0001 | [5 empty] | 1 |  | trunk_aep | default_prfgrp
add_epg | Grp_A | prod | v0064 | nets |  |  |  | default | v0064 |  | OOBMgmt |  |  |  | 64 |  | trunk_aep | default_prfgrp
add_epg | Grp_A | prod | v0080 | nets |  |  |  | default | v0080 |  | Vlan80 |  |  |  | 80 |  | trunk_aep | default_prfgrp
add_epg | Grp_A | prod | v0087 | nets |  |  |  | default | v0087 | [5 empty] | 87 |  | trunk_aep | default_prfgrp
add_epg | Grp_A | prod | v0090 | nets |  |  |  | default | v0090 |  | markStephensLab |  |  |  | 90 |  | trunk_aep | default_prfgrp
add_epg | Grp_A | prod | v0091 | nets |  |  |  | default | v0091 |  | paulMerlittiLab |  |  |  | 91 |  | trunk_aep | default_prfgrp
add_epg | Grp_A | prod | v0110 | nets |  |  |  | default | v0110 |  | inBandMgmt |  |  |  | 110 |  | trunk_aep | default_prfgrp
add_epg | Grp_A | prod | v0136 | nets |  |  |  | default | v0136 | [5 empty] | 136 |  | trunk_aep | default_prfgrp
add_epg | Grp_A | prod | v0168 | nets |  |  |  | default | v0168 |  | Wakanda-inband.L3Out |  |  |  | 168 |  | trunk_aep | default_prfgrp
add_epg | Grp_A | prod | v0169 | nets |  |  |  | default | v0169 |  | Asgard-inband.L3Out |  |  |  | 169 |  | trunk_aep | default_prfgrp
add_epg | Grp_A | prod | v0691 | nets |  |  |  | default | v0691 |  | Stprage |  |  |  | 691 |  | trunk_aep | default_prfgrp
add_epg | Grp_A | prod | v0811 | nets |  |  |  | default | v0811 |  | Stretched_vl811 |  |  |  | 811 |  | trunk_aep | default_prfgrp
add_epg | Grp_A | prod | v0812 | nets |  |  |  | default | v0812 |  | Loki |  |  |  | 812 |  | trunk_aep | default_prfgrp
add_epg | Grp_A | prod | v0997 | nets |  |  |  | default | v0997 |  | coreL3Peer |  |  |  | 997 |  | trunk_aep | default_prfgrp
add_epg | Grp_A | prod | v0998 | nets |  |  |  | default | v0998 |  | coreL3Peer |  |  |  | 998 |  | trunk_aep | default_prfgrp
add_epg | Grp_A | prod | v3001 | nets |  |  |  | default | v3001 |  | inside |  |  |  | 3001 |  | trunk_aep | default_prfgrp
add_epg | Grp_A | prod | v3003 | nets |  |  |  | default | v3003 | [5 empty] | 3003 |  | trunk_aep | default_prfgrp
add_epg | Grp_A | prod | v3004 | nets |  |  |  | default | v3004 |  | ASE_Data |  |  |  | 3004 |  | trunk_aep | default_prfgrp
add_epg | Grp_A | prod | v3006 | nets |  |  |  | default | v3006 | [5 empty] | 3006 |  | trunk_aep | default_prfgrp
add_epg | Grp_A | prod | v3007 | nets |  |  |  | default | v3007 | [5 empty] | 3007 |  | trunk_aep | default_prfgrp
add_epg | Grp_A | prod | v3011 | nets |  |  |  | default | v3011 | [5 empty] | 3011 |  | trunk_aep | default_prfgrp
add_epg | Grp_A | prod | v3019 | nets |  |  |  | default | v3019 | [5 empty] | 3019 |  | trunk_aep | default_prfgrp
add_epg | Grp_A | prod | v3103 | nets |  |  |  | default | v3103 |  | vMotion |  |  |  | 3103 |  | trunk_aep | default_prfgrp
add_epg | Grp_A | prod | v3910 | nets |  |  |  | default | v3910 |  | east-common-tenant-l3 |  |  |  | 3910 |  | trunk_aep | default_prfgrp
add_epg | Grp_A | prod | v3960 | nets |  |  |  | default | v3960 |  | Asgard.Common.HNB.L3Out |  |  |  | 3960 |  | trunk_aep | default_prfgrp
add_epg | Grp_A | prod | v3961 | nets |  |  |  | default | v3961 |  | Wakanda.Common.HNB.L3Out |  |  |  | 3961 |  | trunk_aep | default_prfgrp
add_epg | Grp_A | prod | v3962 | nets |  |  |  | default | v3962 |  | Wakanda.Mercy.L3Out |  |  |  | 3962 |  | trunk_aep | default_prfgrp
add_epg | Grp_A | prod | v3963 | nets |  |  |  | default | v3963 |  | Asgard.Mercy.L3Out |  |  |  | 3963 |  | trunk_aep | default_prfgrp
add_epg | Grp_A | prod | v3964 | nets |  |  |  | default | v3964 |  | Wakanda.HNB.L3Out |  |  |  | 3964 |  | trunk_aep | default_prfgrp
add_epg | Grp_A | prod | v3965 | nets |  |  |  | default | v3965 |  | Asgard.HNB.L3Out |  |  |  | 3965 |  | trunk_aep | default_prfgrp
add_epg | Grp_A | prod | v3966 | nets |  |  |  | default | v3966 |  | Asgard_Common_L3Out |  |  |  | 3966 |  | trunk_aep | default_prfgrp
add_epg | Grp_A | prod | v3967 | nets |  |  |  | default | v3967 |  | Asgard-Infra |  |  |  | 3967 |  | trunk_aep | default_prfgrp
add_epg | 1 | prod | sap_app | sap_app |  |  |  | default | sap_app |  | SAP HANA - Application Services |  |  |  | 201 |  | trunk_aep | default_prfgrp
add_epg | 1 | prod | sap_db | sap_db |  |  |  | default | sap_db |  | SAP HANA - Database Services |  |  |  | 202 |  | trunk_aep | default_prfgrp
add_epg | 2 | prod | sap_app | sap_app |  |  |  | default | sap_app |  | SAP HANA - Application Services |  |  |  | 201 |  | trunk_aep | default_prfgrp
add_epg | 2 | prod | sap_db | sap_db |  |  |  | default | sap_db |  | SAP HANA - Database Services |  |  |  | 202 |  | trunk_aep | default_prfgrp
add_epg | Grp_A | prod | sap_itg | sap_intg |  |  |  | default | sap_sda |  | SAP HANA - Smart Data Access |  |  |  | 203 |  | trunk_aep | default_prfgrp
add_epg | Grp_A | prod | sap_itg | sap_intg |  |  |  | default | sap_sdi |  | SAP HANA - Smart Data Integration |  |  |  | 204 |  | trunk_aep | default_prfgrp
add_epg | Grp_A | prod | sap_itg | sap_intg |  |  |  | default | sap_sds |  | SAP HANA - Smart Data Streaming (CEP) |  |  |  | 205 |  | trunk_aep | default_prfgrp
add_epg | Grp_A | prod | sap_itg | sap_intg |  |  |  | default | sap_rds |  | SAP HANA - Remote Data Sync |  |  |  | 206 |  | trunk_aep | default_prfgrp
add_epg | Grp_A | prod | sap_itg | sap_intg |  |  |  | default | sap_hdi |  | SAP HANA - Hadoop Integration |  |  |  | 207 |  | trunk_aep | default_prfgrp
Note on A3: The Script will run on this section if the type is set to the value from the drop down If you want a line to be ignored remove the type field on the line. The line following the Column Titles must not be blank.
Note on B3: [REQUIRED] The Site or Group of Sites to run the script Against.
Note on C3: [REQUIRED] Tenant Name can be up to 64 alphanumeric characters + underscore "_" or dash "-".
Note on D3: [REQUIRED] Bridge Domain Name can be up to 64 alphanumeric characters + underscore "_" or dash "-". But we highly recommend to keep the name simple and less than 10 characters.
Note on E3: [REQUIRED] Application Profile Name can be up to 64 alphanumeric characters + underscore "_" or dash "-". But we highly recommend to keep the name simple and less than 10 characters.
Note on F3: [Optional]: A changeable name for a given object. While the name of an object, once created, can’t be changed, the Alias is a field that can be changed.
Note on G3: [Optional] Description to add to the Object
Note on H3: [Optional] A search keyword or term that is assigned to the Object. Tags allow you to group multiple objects by descriptive names. You can assign the same tag name to multiple objects and you can assign one or more tag names to a single object.
Note on I3: [REQUIRED] This is a reference to the Policy_Name that is defined on the "Network Policies" Tab in this workbook for the Application Policies.
Note on J3: [REQUIRED] EPG Name can be up to 64 alphanumeric characters + underscore "_" or dash "-". But we highly recommend to keep the name simple and less than 10 characters.
Note on K3: [Optional]: A changeable name for a given object. While the name of an object, once created, can’t be changed, the Alias is a field that can be changed.
Note on L3: [Optional] Description to add to the Object
Note on M3: [Optional] A search keyword or term that is assigned to the Object. Tags allow you to group multiple objects by descriptive names. You can assign the same tag name to multiple objects and you can assign one or more tag names to a single object.
Note on N3: [Optional] Assign a Physical Domain to the EPG. This will be assigned with just the name here. Note: This should be a Physical Domain you have already created in the Access Tab or have deployed to the APIC through another means.
Note on O3: [Optional] Assign a VMM Domain to the EPG. This will be assigned with just the name here. Note: This should be a VMM Domain you have already created in the VMM Tab or have deployed to the APIC through another means.
Note on P3: [REQUIRED] VLAN to use for static port mapping with this EPG.
Note on Q3: [Optional] Private VLAN to use for static port mapping with this vlan. Optional. Only required for Private VLAN Configurations.
Note on R3: [Optional] This Field Allows you to assign the EPG to AAEP(s) instead of the requiprement of Individual Static Port Mappings. To Assign Multiple AAEP values separate with a comma.
Note on S3: [REQUIRED] This is a reference to the Policy_Name that is defined on the "Network Policies" Tab in this workbook for the Endpoint Group Policies.

## Network Policies
Application Profile Policies
**Important Note** - These Policies are added to the Worksheet EPG, Section - Create Endpoint Groups via the App_Policy Column.
|  | QoS Class | Monitoring Policy
Type | Policy_Name | prio | monEPGPol
app | default | unspecified | default
BD Policies
**Important Note** - These Policies are added to the Worksheet Bridge_Domains, Section - Create Bridge Domains via the BD_Policy Column.
|  | General Configuration | [15 empty] | L3 Configurations |  |  |  | Multi-Site |  |  | Advanced/Troubleshooting
|  | DHCP Relay Policy Association | Bridge Domain Type | Advertise Host Routes | Endpoint Clear | L2 Unknown Unicast | L3 Unknown Multicast Flooding | IPv6 L3 Unknown Multicast | Multi Destination Flooding | PIM? | PIMv6? | IGMP Interface Policy | ARP Flooding | Limit Local IP Learning to BD/EPG Subnet(s) | Endpoint Retention Policy Association | IGMP Snooping Policy Association | MLD Snoop Policy Association | Unicast Routing | EP Move Detection Mode | Route Profile Association | ND Policy Association | BD stretched to Remote Sites | Allow BUM traffic on Stretched BD | Optimize WAN Bandwidth | Monitoring Policy Association | First Hop Security Policy Association | Netflow Monitor Policies Association | IP Data-plane Learning
Type | Policy_Name | dhcpRelayP | bd_type | host_routing | ep_clear | unk_mac | unk_mcast | v6unk_mcast | multi_dst | mcast_allow | ipv6_mcast | igmpIfPol | arp_flood | limit_learn | fvEpRetPol | igmpSnoopPol | mldSnoopPol | unicast_route | ep_move | rtctrlProfile | ndIfPol | intersight_l2 | intersight_bum | optimize_wan | monEPGPol | fhsBDPol | netflowMonitorPol | ip_dp_learning
bd | L2_flood |  | regular | no | no | flood | flood | flood | bd-flood | no | no | default | yes | yes | default | default | default | no | garp |  | default | no | no | no | default |  |  | yes
bd | L3_flood |  | regular | no | no | flood | flood | flood | bd-flood | no | no | default | yes | yes | default | default | default | no | garp |  | default | no | no | no | default | default |  | yes
bd | L3_host_flood |  | regular | yes | no | flood | flood | flood | bd-flood | no | no | default | yes | yes | default | default | default | yes | garp |  | default | no | no | no | default | default |  | yes
bd | L2_stretch_flood |  | regular | no | no | flood | flood | flood | bd-flood | no | no | default | yes | yes | default | default | default | no | garp |  | default | yes | yes | no | default |  |  | yes
bd | L3_stretch_flood |  | regular | no | no | flood | flood | flood | bd-flood | no | no | default | yes | yes | default | default | default | yes | garp |  | default | yes | yes | no | default | default |  | yes
bd | L3_stretch_host_flood |  | regular | yes | no | flood | flood | flood | bd-flood | no | no | default | yes | yes | default | default | default | yes | garp |  | default | yes | yes | no | default | default |  | yes
bd | L2_optimize |  | regular | no | no | proxy | flood | flood | bd-flood | no | no | default | no | yes | default | default | default | no |  |  | default | no | no | no | default |  |  | yes
bd | L3_optimize |  | regular | no | no | proxy | flood | flood | bd-flood | no | no | default | no | yes | default | default | default | yes |  |  | default | no | no | no | default | default |  | yes
bd | L3_host_optimize |  | regular | yes | no | proxy | flood | flood | bd-flood | no | no | default | no | yes | default | default | default | yes |  |  | default | no | no | no | default | default |  | yes
bd | L2_stretch_optimize |  | regular | no | no | proxy | flood | flood | bd-flood | no | no | default | no | yes | default | default | default | no |  |  | default | yes | yes | yes | default |  |  | yes
bd | L3_stretch_optimize |  | regular | no | no | proxy | flood | flood | bd-flood | no | no | default | no | yes | default | default | default | yes |  |  | default | yes | yes | yes | default | default |  | yes
bd | L3_stretch_host_optimize |  | regular | yes | no | proxy | flood | flood | bd-flood | no | no | default | no | yes | default | default | default | yes |  |  | default | yes | yes | yes | default | default |  | yes
BGP Policies
**Important Note** - Please Refer to the "Excel Spreadsheet Guidance" PDF in the Project Root Directory for Guidance.
|  | BGP Controls | [5 empty] | Allowed Self AS Count | Peer Controls |  | Address Type Controls |  | Private AS Control
Type | Policy_Name | allow_self_as | as_override | disable_peer_as_check | next_hop_self | send_community | send_ext_community | allowed_self_as_count | bfd | disable_connected_check | AF_Mcast | AF_Ucast | remove_all_private_as | remove_private_as | private_to_local
bgp | recommended | no | no | no | no | yes | yes | 3 | yes | no | no | yes | no | no | no
EIGRP Policies
**Important Note** - Please Refer to the "Excel Spreadsheet Guidance" PDF in the Project Root Directory for Guidance.
|  | General Configuration | [18 empty] | L3 Configurations |  |  |  |  | Multi-Site
|  | Alias | Tags (comma seperated) | DHCP Relay Policy Association | Bridge Domain Type | Advertise Host Routes | Endpoint Clear | EP Move Detection Mode | L2 Unknown Unicast | L3 Unknown Multicast Flooding | IPv6 L3 Unknown Multicast | Multi Destination Flooding | PIM? | PIMv6? |  | ARP Flooding | Limit Local IP Learning to BD/EPG Subnet(s) | Endpoint Retention Policy Association |  | MLD Snoop Policy Association | Unicast Routing | Custom MAC Address | Route Profile Association | ND Policy Association | Link-local IPv6 Address | BD stretched to Remote Sites | Allow BUM traffic on Stretched BD
Type | Policy_Name | name_alias | annotation | dhcpRelayP | bd_type | host_routing | ep_clear | [15 empty] | rtctrlProfile | ndIfPol | ll_addr | intersight_l2 | intersight_bum
eigrp | L2_flood |  |  |  | regular | no | no | garp | flood | flood | flood | bd-flood | no | no | default | yes | yes | default | default | default | no |  |  | default |  | no | no
eigrp | L3_flood |  |  |  | regular | no | no | garp | flood | flood | flood | bd-flood | no | no | default | yes | yes | default | default | default | no |  |  | default |  | no | no
eigrp | L3_host_flood |  |  |  | regular | yes | no | garp | flood | flood | flood | bd-flood | no | no | default | yes | yes | default | default | default | yes |  |  | default |  | no | no
eigrp | L2_stretch_flood |  |  |  | regular | no | no | garp | flood | flood | flood | bd-flood | no | no | default | yes | yes | default | default | default | no |  |  | default |  | yes | yes
EIGRP Interface Policies
**Important Note** - Please Refer to the "Excel Spreadsheet Guidance" PDF in the Project Root Directory for Guidance.
|  | General Configuration | [18 empty] | L3 Configurations |  |  |  |  | Multi-Site
|  | Alias | Tags (comma seperated) | DHCP Relay Policy Association | Bridge Domain Type | Advertise Host Routes | Endpoint Clear | EP Move Detection Mode | L2 Unknown Unicast | L3 Unknown Multicast Flooding | IPv6 L3 Unknown Multicast | Multi Destination Flooding | PIM? | PIMv6? |  | ARP Flooding | Limit Local IP Learning to BD/EPG Subnet(s) | Endpoint Retention Policy Association |  | MLD Snoop Policy Association | Unicast Routing | Custom MAC Address | Route Profile Association | ND Policy Association | Link-local IPv6 Address | BD stretched to Remote Sites | Allow BUM traffic on Stretched BD
Type | Policy_Name | name_alias | annotation | dhcpRelayP | bd_type | host_routing | ep_clear | [15 empty] | rtctrlProfile | ndIfPol | ll_addr | intersight_l2 | intersight_bum
eigrp | L2_flood |  |  |  | regular | no | no | garp | flood | flood | flood | bd-flood | no | no | default | yes | yes | default | default | default | no |  |  | default |  | no | no
eigrp | L3_flood |  |  |  | regular | no | no | garp | flood | flood | flood | bd-flood | no | no | default | yes | yes | default | default | default | no |  |  | default |  | no | no
eigrp | L3_host_flood |  |  |  | regular | yes | no | garp | flood | flood | flood | bd-flood | no | no | default | yes | yes | default | default | default | yes |  |  | default |  | no | no
eigrp | L2_stretch_flood |  |  |  | regular | no | no | garp | flood | flood | flood | bd-flood | no | no | default | yes | yes | default | default | default | no |  |  | default |  | yes | yes
EPG Policies
**Important Note** - These Policies are added to the Worksheet EPG, Section - Create Endpoint Groups via the EPG_Policy Column.
|  | Consumer Contracts Policy | Consumed Contract Interface Policy | EPG Contract Master | Provider Contracts Policy | Provider Default | Taboo Contract Policy | Contract Exception Tag | uSeg EPG | QoS Class | Custom QoS | Data-Plane Policer | Intra EPG Isolation | Intra-EPG Contract | Forwarding Control | Preferred Group Member | Flood on Encapsulation | Label Match Criteria | Monitoring Policy | FHS Trust Control Policy | shutdown | Has Multicast Source | Don't Know | Fibre Channel Domain Association
Type | Policy_Name | cons_vzBrCP | vzCPIf | Master_fvEPg | prov_vzBrCP | vzCtrctEPgCont | vzTaboo | exception_tag | is_attr_based | prio | qosCustomPol | qosDppPol | pc_enf_pref | intra_vzBrCP | fwd_ctrl | pref_gr_memb | flood | match_t | monEPGPol | fhsTrustCtrlPol | shutdown | has_mcast | vzGraphCont | FC_Domain
epg | default_contract | [7 empty] | no | unspecified |  |  | unenforced |  | none | exclude | disabled | AtleastOne | default |  | no | no
epg | default_prfgrp | [7 empty] | no | unspecified |  |  | unenforced |  | none | include | disabled | AtleastOne | default |  | no | no
epg | default_vzany | [7 empty] | no | unspecified |  |  | unenforced |  | none | exclude | disabled | AtleastOne | default |  | no | no
External EPG Policies
**Important Note** - These Policies are added to the Worksheet L3Out, Section - Create External EPG via the Ext_Subnet_Policy Column.
|  | Consumer Contracts Policy | Consumed Contract Interface Policy | EPG Contract Master | Provider Contracts Policy | Taboo Contract Policy | Contract Exception Tag | QoS Class | Target DSCP | Preferred Group Member | Subnet Match Criteria | Flood on Encapsulation | Route Profile
Type | Policy_Name | cons_vzBrCP | vzCPIf | Master_fvEPg | prov_vzBrCP | vzTaboo | exception_tag | prio | target_dscp | pref_gr_memb | match_t | flood | rtctrlProfile
ext_epg | default | [6 empty] | unspecified | unspecified | exclude | AtleastOne | disabled
ext_epg | default_prfgrp | [6 empty] | unspecified | unspecified | exclude | AtleastOne | disabled
L3Out Policies
**Important Note** - These Policies are added to the Worksheet L3Out, Section - Create L3Out via the L3Out_Policy Column.
|  | Route Control Enforcement | Target DSCP | Route Profile for Interleak | Route Profile for Dampening | Unsupported by the Script Today
Type | Policy_Name | enforce_rtctrl | target_dscp | leak_rtctrlProfile | damp_rtctrlProfile | fvBDPublicSubnetHolder
l3Out | default | export | unspecified
Logical Interface Profile Policies
**Important Note** - These Policies are added to the Worksheet L3Out, Section - Create Logical Interface Profile via the Node_Intf_Policy Column.
|  | Neighbor Discovery Policy | Egress Data Plane Policing Policy | Ingress Data Plane Policing Policy | QoS Priority | Custom QoS Policy | IGMP Policy | NetFlow Monitor Policies | Color Tag to Assign
Type | Policy_Name | ndIfPol | egress_qosDppPol | ingress_qosDppPol | prio | qosCustomPol | igmp_policy | netflowMonitorPol | tag
node_intf | default |  |  |  | unspecified |  |  |  | yellow-green
OSPF Interface Policies
**Important Note** - These Policies are added to the Worksheet L3Out, Section - Create L3Out via the L3Out_Policy Column.
|  | Alias | Tags (comma seperated) | OSPF Area Control Send redistributed LSAs into NSSA area (redistribute) Originate summary LSA (summary) Suppress forwarding address in translated LSA |  |  | Interface Controls - Advertise Subnet, BFD, MTU Ignore, Passive Particiation |  |  |  | Authentication Type | Authetnication Key | Hello Interval (sec) | Dead Interval (sec) | Retransmit Interval (sec) | Transmit Delay (sec) | Prefix Suppression
Type | Policy_Name | name_alias | annotation | Area_Cost | Send | Originate | adv_sub | bfd | mtu_ignore | passive | auth_type | auth_key | hello_intvl | dead_intvl | rexmit_intvl | xmit_delay | pfx_suppress
ospf_pol | default |  |  | 1 | yes | yes | yes | yes | yes | no | No authentication | 1 | 10 | 40 | 5 | 1 | inherit
Subnets Policies
**Important Note** - These Policies are added to the Worksheet Bridge_Domains, Section - Create Bridge Domains via the Subnet_Policy Column.
|  | Treat as virtual IP address | Make this IP address primary | Scope | ctrl |  |  | L3 Out for Route Profile | Route Profile | ND RA Prefix Policy
Type | Policy_Name | virtual | preferred | scope | nd | no-default-gateway | querier | l3extOut | rtctrlProfile | ndPfxPol
subnet | private | no | no | private | yes | no | no
subnet | public | no | no | public | yes | no | no
subnet | private-shared | no | no | private-shared | yes | no | no
subnet | public-shared | no | no | public-shared | yes | no | no
(External) Subnets Policies
**Important Note** - These Policies are added to the Worksheet L3Out, Section - External EPG Policy via the Ext_Subnet_Policy Column.
|  | Route Control Export route control is disabled by default at the L3Out level. You must enable it on the L3Out to use it here. |  |  |  |  | Aggregate Route Control Export Route control is disabled by default at the L3Out |  |  | Route Control Profile | BGP Route Summarization Policy
Type | Policy_Name | export-rtctrl | import-rtctrl | import-security | shared-security | shared-rtctrl | agg-export | agg-import | agg-shared | sub_rtctrlProfile | rtsumARtSummPol
ext_subnet | default | no | no | yes | no | no | no | no | no
VRF Policies
**Important Note** - These Policies are added to the Worksheet VRF, Section - Create VRF's via the VRF_Policy Column.
|  | Policy Control Enforcement Preference | Policy Control Enforcement Direction | BD Enforcement Status | Enforcement Type | Consumer Contracts Policy | Consumed Contract Interface Policy | Provider Contracts Policy | BGP Timers | BGP Context Per Address Family Timers | OSPF Timers | OSPF Context Per Address Family | Endpoint Retention Policy Association | Monitoring Policy | EIGRP Context Per Address Family Timers | Transit Route Tag Policy | IP Data-plane Learning | Known Multicast Allow | I Don’t Know what this is
Type | Policy_Name | pc_enf_pref | pc_enf_dir | bd_enforce | enf_type | cons_vzBrCP | vzCPIf | prov_vzBrCP | bgpCtxPol | bgpCtxAfPol | ospfCtxPol | ospfCtxAfPol | fvEpRetPol | monEPGPol | eigrpCtxAfPol | l3extRouteTagPol | ip_dp_learning | knw_mcast_act | l3extVrfValidationPol
VRF | default | enforced | ingress | no | contract |  |  |  | default | default | default | default | default | default | default |  | enabled | permit | default
VRF | preferred_group | enforced | ingress | no | pref_grp | [7 empty] | default | default |  |  | enabled | permit
VRF | vzany_default | enforced | ingress | no | vzAny | data.aci_contract.default.id |  | data.aci_contract.default.id | default | default | default | default | default | default | default |  | enabled | permit | default
Note on A4: The Script will run on this section if the type is set to the value from the drop down If you want a line to be ignored remove the type field on the line. The line following the Column Titles must not be blank.
Note on B4: [REQUIRED] This is the reference name for the additional attributes added on this page for the various policies.
Note on C4: [REQUIRED] A configurable set of system classes that define the traffic priority for the associated EPG. Each system class manages one lane of traffic. The priority class can be: o unspecified o level1 — Class 1 Differentiated Services Code Point (DSCP) value. o level2 — Class 2 DSCP value. o level3 — Class 3 DSCP value. o level4 — Class 4 DSCP value. o level5 — Class 5 DSCP value. o level6 — Class 6 DSCP value. The default is unspecified.
Note on D4: [REQUIRED]: If not default, use the Distinguished Name as shown, for the policy you wish to use. Only modify if you have defined an alternate policy. The policies created by this script only created/modified default policies under the Fabric/Access policies. It would be more advisable if you want to make changes to the policy that are fabric wide make the minor changes to the default policy, rather than using alternate policies. “monEPGPol” is the API Class Name. Use "default" for "uni/tn-common/monepg-default". Any other Policy you need to specify the Distinguished Name as shown above.
Note on M11: This is not currently supported by the resource. When available it will add this to the resource file.
Note on A12: The Script will run on this section if the type is set to the value from the drop down If you want a line to be ignored remove the type field on the line. The line following the Column Titles must not be blank.
Note on B12: [REQUIRED] This is the reference name for the additional attributes added on this page for the various policies.
Note on C12: [REQUIRED] The DHCP Relay Policy to Associate to the Bridge Domain
Note on D12: [REQUIRED] Specifies whether this bridge domain supports Fibre Channel Over Ethernet (FCoE) communication traffic or regular Ethernet communication traffic. The options are: o fc — Supports FCoE communication over the ACI fabric. o regular — Supports normal Ethernet communications over the ACI fabric. Note: The FCoE protocol is typically used to support communication between SAN storage devices running on a Fibre Channel (FC) network and host applications running on a non-FC network. The default is regular.
Note on E12: [REQUIRED] Enabling Host Based Routing on the bridge domain, individual host-routes (/32 prefixes) are advertised from the border leaf switches. Border leaf switches along with the subnet advertise the individual endpoint (EP) prefixes. The route information is advertised only if the host is connected to the local POD. If the EP is moved away from the local POD or once the EP is removed from EP database, the route advertise is then withdrawn. The default is no.
Note on F12: [REQUIRED] Set this to Clear the Endpoint Table on the Bridge Domain. The default is "no".
Note on G12: [REQUIRED] By default, unicast traffic is flooded to all Layer 2 ports. If enabled, unicast traffic flooding is blocked at a specific port, only permitting egress traffic with MAC addresses that are known to exist on the port. The method can be: o flood o proxy When the BD has L2 Unknown Unicast set to Flood, if an endpoint is deleted the system deletes it from both the local leaf switches as well as the remote leaf switches where the BD is deployed, by selecting Clear Remote MAC Entries. Without this feature, the remote leaf continues to have this endpoint learned until the timer expires. CAUTION: Modifying the L2 Unknown Unicast setting causes traffic to bounce (go down and up) on interfaces to devices attached to EPGs associated with this bridge domain. The default is "proxy". Always change to flood if the BD extends outside ACI.
Note on H12: [REQUIRED] The node forwarding parameter for Layer 3 unknown Multicast destinations. The value can be: o flood — Send the data to the front panel ports if a router port exists on any bridge domain or send the data to the fabric if the data is in transit. o opt-flood — Send the data only to router ports in the fabric. The default is "flood".
Note on I12: [REQUIRED] The node forwarding parameter for Layer 3 unknown Multicast destinations. The value can be: o flood — Send the data to the front panel ports if a router port exists on any bridge domain or send the data to the fabric if the data is in transit. o opt-flood — Send the data only to router ports in the fabric. The default is "flood".
Note on J12: [REQUIRED] The multiple destination forwarding method for L2 Multicast, Broadcast, and Link Layer traffic types. The method can be: o bd-flood — Sends the data to all ports on the same bridge domain. o drop — Drops Packet. Never sends the data to any other ports. o encap-flood — Sends the data to the ports on the same VLAN within the bridge domain regardless of the EPG, with the exception that data for the following protocols is flooded to the entire bridge domain:  ARP/GARP  BGP  EIGRP  IGMP  IS-IS  OSPF/OSPFv6  ND  PIM The default is "bd-flood".
Note on K12: [REQUIRED] Enables the Protocol Independent Multicast (PIM) protocol. The default is "no".
Note on L12: [REQUIRED] Enables the Protocol Independent Multicast (PIM) IPv6 protocol. The default is "no".
Note on M12: [Optional]: Assign a IGMP Interface Policy to the Bridge Domain. Use "default" for "uni/tn-common/igmpIfPol-default". Any other Policy you need to specify the Distinguished Name as shown above.
Note on N12: [REQUIRED] Enables ARP flooding, so that the Layer 2 broadcast domain maps IP addresses to the MAC addresses. If flooding is disabled, unicast routing will be performed on the target IP address. The default is "no". If the BD extends outside of ACI, always set to "yes".
Note on O12: [REQUIRED] Limits IP address learning to the bridge domain subnets only. Every bridge domain can have multiple subnets associated with it. By default, all IP addresses are learned. We recommend "yes", the APIC default is "no".
Note on P12: [Optional]: Provides the parameters for the lifecycle of the endpoint group in the bridge domain. This will assign the policy to the BD. Use "default" for "uni/tn-common/epRPol-default". Any other Policy you need to specify the Distinguished Name as shown above.
Note on Q12: [Optional]: IGMP snooping is the process of listening to Internet Group Management Protocol (IGMP) network traffic. The feature allows a network switch to listen in on the IGMP conversation between hosts and routers and filter multicasts links that do not need them, thus controlling which ports receive specific multicast traffic. This option will assign the IGMP Snooping policy to the bridge domain. Use "default" for "uni/tn-common/snPol-default". Any other Policy you need to specify the Distinguished Name as shown above.
Note on R12: [Optional]: The Multicast Listener Discovery (MLD) Snooping policy enables the efficient distribution of IPv6 multicast traffic between hosts and routers. It is a Layer 2 feature that restricts IPv6 multicast traffic within a bridge domain to a subset of ports that have transmitted or received MLD queries or reports. Use "default" for "uni/tn-common/mldsnoopPol-default". Any other Policy you need to specify the Distinguished Name as shown above.
Note on S12: [REQUIRED] enable or disable unicast routing on the Bridge Domain. The default is "yes". We recommend disabling, no, if you have not configured a subnet on the BD.
Note on T12: [REQUIRED] When the GARP based detection option is enabled, Cisco ACI will trigger an endpoint move based on GARP packets if the move occurs on the same interface and same EPG. The Default is "no", but it is a best practice to set to "yes". Note: This can only be used when ARP Flooding is enabled.
Note on U12: [REQUIRED] Assign a Route Control Profile (route-maps with prefix lists or community lists) to the Bridge Domain. Assign using the Distinguished Name. Example: “uni/tn-common/prof-default”. Note: that there is no default Route Maps for Route Control. Create one first.
Note on V12: [Optional]: Assign a Neighbor discovery (ND) Interface policy, that supports IPv6 services for the bridge domain. Use "default" for "uni/tn-common/ndifpol-default". Any other Policy you need to specify the Distinguished Name as shown above.
Note on W12: [REQUIRED] Extend the Bridge Domain between ACI Fabrics. The Default is "no".
Note on X12: [REQUIRED] When extending the bridge domain between sites this option is to permit broadcast unknown multicast (BUM) traffic between the sites. The Default is "no".
Note on Y12: [REQUIRED] This is the reference name for the additional attributes added on this page for the various policies.
Note on Z12: [REQUIRED]: If not default, use the Distinguished Name as shown, for the policy you wish to use. Only modify if you have defined an alternate policy. The policies created by this script only created/modified default policies under the Fabric/Access policies. It would be more advisable if you want to make changes to the policy that are fabric wide make the minor changes to the default policy, rather than using alternate policies. “monEPGPol” is the API Class Name. Use "default" for "uni/tn-common/monepg-default". Any other Policy you need to specify the Distinguished Name as shown above.
Note on AA12: [Optional] The First Hop Security policy name. Assign using the Distinguished Name. You can use "default" for: “uni/tn-common/bdpol-default”. Any other Policy you need to specify the Distinguished Name as shown above.
Note on AB12: [Optional] One of the following: o NetFlow IP Filter Type — The IPv4 or IPv6 filter for this bridge domain. o NetFlow Monitor Policy — The name of the NetFlow monitor policy.
Note on AC12: [REQUIRED]: Controls whether the remote leaf switch should update the IP-to-VTEP information with the source VTEP of traffic coming from this bridge domain. The options are: o yes - The default setting. o no - Change this setting to no, only if the bridge domain is to be associated with policy-based redirect (PBR) enabled endpoint groups. Note: Use caution when changing the default setting for this field. Setting this option to no can cause suboptimal traffic forwarding for non-PBR scenarios. The default is "yes".
Note on C30: [REQUIRED]: The peer controls specify which Border Gateway Protocol (BGP) attributes are sent to a peer. The peer control options are:
Note on J30: The neighbor check parameters.
Note on N30: The private AS control. Note: Remove all private AS and Replace private AS with local AS can only be set if Remove private AS is set.
Note on A31: The Script will run on this section if the type is set to the value from the drop down If you want a line to be ignored remove the type field on the line. The line following the Column Titles must not be blank.
Note on B31: [REQUIRED] This is the reference name for the additional attributes added on this page for the various policies.
Note on C31: [REQUIRED] Enables the autonomous number check on itself.
Note on D31: [REQUIRED] Enables the BGP AS override feature to override the default setting. The AS override function will replace the AS number from the originating router with the AS number of the sending BGP router in the AS Path of outbound routes. This feature can be enabled per feature per address family (IPv4 or IPv6). Note: The Disable Peer AS Check check box must also be checked in order to enable the AS override feature.
Note on E31: [REQUIRED] Disables the peer autonomous number check. When the check box is checked, if the advertising router finds the AS number of the receiver in the AS path, it will not send the route to the receiver. Note: The Disable Peer AS Check check box must be checked in order to enable the AS override feature.
Note on F31: [REQUIRED] Sends the BGP next hop attribute to itself.
Note on G31: [REQUIRED] Sends the BGP community attribute to a peer.
Note on H31: [REQUIRED] Sends the BGP extended community attribute to a peer.
Note on I31: [REQUIRED] The allowed number of occurrences of a local Autonomous System Number (ASN). The range is from 1 to 10. The default is 3.
Note on J31: [REQUIRED] Enables BFD on the peer.
Note on K31: [REQUIRED]: Disables the check for peer connection.
Note on L31: [REQUIRED]: Select "yes" to enable the Multicast Address Family.
Note on M31: [REQUIRED]: Select "yes" to enable the Unicast Address Family. Default is "yes".
Note on N31: [REQUIRED] Removes if AS path has both private and public AS numbers.
Note on O31: [REQUIRED] Removes if AS path has only private AS numbers.
Note on P31: [REQUIRED] Replaces private AS with local AS numbers.
Note on C40: [Optional]: A changeable name for a given object. While the name of an object, once created, can’t be changed, the Alias is a field that can be changed.
Note on D40: [Optional] A search keyword or term that is assigned to the EIGRP Interface Policy. Tags allow you to group multiple objects by descriptive names. You can assign the same tag name to multiple objects and you can assign one or more tag names to a single object.
Note on A41: The Script will run on this section if the type is set to the value from the drop down If you want a line to be ignored remove the type field on the line. The line following the Column Titles must not be blank.
Note on B41: [REQUIRED] This is the reference name for the additional attributes added on this page for the various policies.
Note on C41: [Optional]: A changeable name for a given object. While the name of an object, once created, can’t be changed, the Alias is a field that can be changed.
Note on D41: [Optional] A search keyword or term that is assigned to the EPG. Tags allow you to group multiple objects by descriptive names. You can assign the same tag name to multiple objects and you can assign one or more tag names to a single object.
Note on C50: [Optional]: A changeable name for a given object. While the name of an object, once created, can’t be changed, the Alias is a field that can be changed.
Note on D50: [Optional] A search keyword or term that is assigned to the EIGRP Interface Policy. Tags allow you to group multiple objects by descriptive names. You can assign the same tag name to multiple objects and you can assign one or more tag names to a single object.
Note on A51: The Script will run on this section if the type is set to the value from the drop down If you want a line to be ignored remove the type field on the line. The line following the Column Titles must not be blank.
Note on B51: [REQUIRED] This is the reference name for the additional attributes added on this page for the various policies.
Note on C51: [Optional]: A changeable name for a given object. While the name of an object, once created, can’t be changed, the Alias is a field that can be changed.
Note on D51: [Optional] A search keyword or term that is assigned to the EPG. Tags allow you to group multiple objects by descriptive names. You can assign the same tag name to multiple objects and you can assign one or more tag names to a single object.
Note on A60: The Script will run on this section if the type is set to the value from the drop down If you want a line to be ignored remove the type field on the line. The line following the Column Titles must not be blank.
Note on B60: [REQUIRED] This is the reference name for the additional attributes added on this page for the various policies.
Note on C60: [Optional]: Actual class is “vzBrCP”. Add a Consumer Contract to the EPG. Use "default" for "uni/tn-common/brc-default". Any other Policy you need to specify the Distinguished Name as shown above. Note: For More than one contract us a comma to separate.
Note on D60: [Optional]: Configure a contract for which the EPG will be a consumer. Use "default" for "uni/tn-common/brc-default". Any other Policy you need to specify the Distinguished Name as shown above. Note: For More than one contract us a comma to separate.
Note on E60: [Optional]: Actual class is “fvEPg”. Assign the EPG that will serve as contract master for this EPG, from which this EPG will inherit contracts (you must have previously created the contract master EPG. Assign using the Distinguished Name. Example: “uni/tn-common/ap-default/epg-default”. Note: The example given isn’t a real EPG. Just showing the format.
Note on F60: [Optional]: Actual class is “vzBrCP”. Add a Provider Contract to the EPG. Use "default" for "uni/tn-common/brc-default". Any other Policy you need to specify the Distinguished Name as shown above. Note: For More than one contract us a comma to separate.
Note on G60: [Optional]: Actual class is “vzBrCP”. Add a Ponsumer Default Contract to the EPG. Use "default" for "uni/tn-common/brc-default". Any other Policy you need to specify the Distinguished Name as shown above. Note: For More than one contract us a comma to separate.
Note on H60: [Optional]: Taboo contracts can be used to deny specific traffic that is otherwise allowed by contracts. The traffic to be dropped matches a pattern (such as, any EPG, a specific EPG, or traffic matching a filter). Taboo rules are unidirectional, denying any matching traffic coming toward an EPG that provides the contract. Taboo rules are applied in the hardware before applying the rules of regular contracts. Use "default" for "uni/tn-common/taboo-default". Any other Policy you need to specify the Distinguished Name as shown above. Note: For More than one contract us a comma to separate.
Note on I60: [Optional]: Contracts between EPGs are enhanced to include exceptions to subjects or contracts. This enables a subset of EPGs to be excluded in contract filtering. For example, a provider EPG can communicate with all consumer EPGs except those that match criteria configured in a Subject Exception in the contract governing their communication. Assign a Tag Attribute to the EPG.
Note on J60: [REQUIRED] Indicates Whether this EPG is a micro-segmented EPG, defined by micro-segmentation attributes and identical network behavior. Note: Micro-segmentation associates endpoints from multiple EPGs into a micro-segmented EPG according to virtual machine attributes, IP address, or MAC address. Virtual machine attributes include: VNIC domain name, VM identifier, VM name, hypervisor identifier, VMM domain, datacenter, operating system, or custom attribute. Default is "no".
Note on K60: [REQUIRED] A configurable set of system classes that define the traffic priority for the associated EPG. Each system class manages one lane of traffic. The priority class can be: o unspecified o level1 — Class 1 Differentiated Services Code Point (DSCP) value. o level2 — Class 2 DSCP value. o level3 — Class 3 DSCP value. o level4 — Class 4 DSCP value. o level5 — Class 5 DSCP value. o level6 — Class 6 DSCP value. The default is unspecified.
Note on L60: [Optional]: Assign an existing custom QoS policy, default, or click Create Custom QoS Policy. The custom class is a user configurable DSCP value Use "default" for "uni/tn-common/qoscustom-default". Any other Policy you need to specify the Distinguished Name as shown above.
Note on M60: [Optional]: The Data Plane Policer supports only ingress direction. It is supported only on switch models with Cloud Scale ASICs (EX¦FX¦GX) or later models. Use "default" for "uni/tn-common/qosdpppol-default". Any other Policy you need to specify the Distinguished Name as shown above.
Note on N60: [REQUIRED] Provides complete endpoint isolation within individual application tiers. The intra EPG isolation state can be: o enforced o unenforced Note: No communication is allowed between endpoints in an EPG that is operating in full isolation mode. Isolated mode EPGs reduce the number of EPG encapsulations required when many clients access a common service but are not allowed to communicate with each other. The Default is "unenforced".
Note on O60: [Optional]: Actual class is “vzBrCP”. Assign a contract [with subject and filters] to the Intra-EPG policy. Use "default" for "uni/tn-common/brc-default". Any other Policy you need to specify the Distinguished Name as shown above. Note: For More than one contract us a comma to separate.
Note on P60: [REQUIRED] Intra EPG isolation must be enforced for the forwarding control field to be used. When enabled, the forwarding control allows Address Resolution Protocol (ARP) by proxy. o none — This setting is ingored o proxy-arp — Proxy ARP is the technique in which one host answers ARP requests intended for another machine. Proxy ARP can help machines on a subnet reach remote subnets without the need to configure routing or a default gateway.
Note on Q60: [REQUIRED] If an EPG is marked as a Preferred Group Member, it is put into an internally created contract group where all members of the group can communicate with each other without requiring a contract between them. The options are: o exclude — The EPG is not included in the subgroup. o include — The EPG is included in the subgroup. The default is "exclude".
Note on R60: [REQUIRED] Specifies whether flooding is enabled for the EPG or not. If flooding is disabled, the value specified in the BD mode is considered. The Default is "disabled".
Note on S60: [REQUIRED] The match criteria can be: o All o AtleastOne o AtmostOne o None — no labeling matching The default is "AtleastOne".
Note on T60: [REQUIRED]: If not default, use the Distinguished Name as shown, for the policy you wish to use. Only modify if you have defined an alternate policy. The policies created by this script only created/modified default policies under the Fabric/Access policies. It would be more advisable if you want to make changes to the policy that are fabric wide make the minor changes to the default policy, rather than using alternate policies. “monEPGPol” is the API Class Name. Use "default" for "uni/tn-common/monepg-default". Any other Policy you need to specify the Distinguished Name as shown above.
Note on U60: [Optional]: The First Hop Security Trust Control policy name. Assign using the Distinguished Name. Use "default" for "uni/tn-common/trustctrlpol-default". Any other Policy you need to specify the Distinguished Name as shown above.
Note on V60: [REQUIRED] This option will disable the EPG if set to yes.
Note on W60: [REQUIRED] Enables BFD on the peer.
Note on X60: [Optional]: Actual class is “vzBrCP”. Add a Provider Contract to the EPG. Use "default" for "uni/tn-common/brc-default". Any other Policy you need to specify the Distinguished Name as shown above. Note: For More than one contract us a comma to separate.
Note on Y60: [REQUIRED]: Currently the Script is not built to create a Fibre Channel Domains (VSAN Pool and VSAN Attr). You will need the Full Distinguished Name to Assign it here: "uni/fc-default". Note: There is no policies by default.
Note on A77: The Script will run on this section if the type is set to the value from the drop down If you want a line to be ignored remove the type field on the line. The line following the Column Titles must not be blank.
Note on B77: [REQUIRED] This is the reference name for the additional attributes added on this page for the various policies.
Note on C77: [Optional]: Actual class is “vzBrCP”. Add a Consumer Contract to the EPG. Use "default" for "uni/tn-common/brc-default". Any other Policy you need to specify the Distinguished Name as shown above. Note: For More than one contract us a comma to separate.
Note on D77: [Optional]: Configure a contract for which the EPG will be a consumer. Use "default" for "uni/tn-common/brc-default". Any other Policy you need to specify the Distinguished Name as shown above. Note: For More than one contract us a comma to separate.
Note on E77: [Optional]: Actual class is “fvEPg”. Assign the EPG that will serve as contract master for this EPG, from which this EPG will inherit contracts (you must have previously created the contract master EPG. Assign using the Distinguished Name. Example: “uni/tn-common/ap-default/epg-default”. Note: The example given isn’t a real EPG. Just showing the format.
Note on F77: [Optional]: Actual class is “vzBrCP”. Add a Provider Contract to the EPG. Use "default" for "uni/tn-common/brc-default". Any other Policy you need to specify the Distinguished Name as shown above. Note: For More than one contract us a comma to separate.
Note on G77: [Optional]: Taboo contracts can be used to deny specific traffic that is otherwise allowed by contracts. The traffic to be dropped matches a pattern (such as, any EPG, a specific EPG, or traffic matching a filter). Taboo rules are unidirectional, denying any matching traffic coming toward an EPG that provides the contract. Taboo rules are applied in the hardware before applying the rules of regular contracts. Use "default" for "uni/tn-common/taboo-default". Any other Policy you need to specify the Distinguished Name as shown above. Note: For More than one contract us a comma to separate.
Note on H77: [Optional]: Contracts between EPGs are enhanced to include exceptions to subjects or contracts. This enables a subset of EPGs to be excluded in contract filtering. For example, a provider EPG can communicate with all consumer EPGs except those that match criteria configured in a Subject Exception in the contract governing their communication. Assign a Tag Attribute to the EPG.
Note on I77: [REQUIRED] A configurable set of system classes that define the traffic priority for the associated EPG. Each system class manages one lane of traffic. The priority class can be: o unspecified o level1 — Class 1 Differentiated Services Code Point (DSCP) value. o level2 — Class 2 DSCP value. o level3 — Class 3 DSCP value. o level4 — Class 4 DSCP value. o level5 — Class 5 DSCP value. o level6 — Class 6 DSCP value. The default is unspecified.
Note on J77: [REQUIRED]: The target differentiated services code point (DSCP) of the layer 3 output attribute path. The options are as follows: o AF11 — low drop Priority o AF12 — medium drop Priority o AF13 — high drop Priority o AF21 — low drop Immediate o AF22 — medium drop Immediate o AF23 — high drop Immediate o AF31 — low drop Flash o AF32 — medium drop Flash o AF33 — high drop Flash o AF41 — low drop—Flash Override o AF42 — medium drop Flash Override o AF43 — high drop Flash Override o CS0 — class of service level 0 o CS1 — class of service level 1 o CS2 — class of service level 2 o CS3 — class of service level 3 o CS4 — class of service level 4 o CS5 — class of service level 5 o CS6 — class of service level 6 o CS7 — class of service level 7 o EF — Expedited Forwarding Critical o VA — Voice Admit o unspecified The default is unspecified. Target DSCP is not inherited with contract inheritance.
Note on K77: [REQUIRED] If an EPG is marked as a Preferred Group Member, it is put into an internally created contract group where all members of the group can communicate with each other without requiring a contract between them. The options are: o exclude — The EPG is not included in the subgroup. o include — The EPG is included in the subgroup. The default is "exclude".
Note on L77: [REQUIRED] The match criteria can be: o All o AtleastOne o AtmostOne o None — no labeling matching The default is "AtleastOne".
Note on M77: [REQUIRED] Specifies whether flooding is enabled for the EPG or not. If flooding is disabled, the value specified in the BD mode is considered. The Default is "disabled".
Note on N77: [REQUIRED] Assign a Route Control Profile (route-maps with prefix lists or community lists) to the Bridge Domain. Assign using the Distinguished Name. Example: “uni/tn-common/prof-default”. Note: that there is no default Route Maps for Route Control. Create one first.
Note on E93: Unsupported by the script today.
Note on F93: Unsupported by the script today.
Note on A94: The Script will run on this section if the type is set to the value from the drop down If you want a line to be ignored remove the type field on the line. The line following the Column Titles must not be blank.
Note on B94: [REQUIRED] This is the reference name for the additional attributes added on this page for the various policies.
Note on C94: [REQUIRED] Apply Route Control on: export imoprt export is the default
Note on D94: [REQUIRED]: The target differentiated services code point (DSCP) of the layer 3 output attribute path. The options are as follows: o AF11 — low drop Priority o AF12 — medium drop Priority o AF13 — high drop Priority o AF21 — low drop Immediate o AF22 — medium drop Immediate o AF23 — high drop Immediate o AF31 — low drop Flash o AF32 — medium drop Flash o AF33 — high drop Flash o AF41 — low drop—Flash Override o AF42 — medium drop Flash Override o AF43 — high drop Flash Override o CS0 — class of service level 0 o CS1 — class of service level 1 o CS2 — class of service level 2 o CS3 — class of service level 3 o CS4 — class of service level 4 o CS5 — class of service level 5 o CS6 — class of service level 6 o CS7 — class of service level 7 o EF — Expedited Forwarding Critical o VA — Voice Admit o unspecified The default is unspecified. Target DSCP is not inherited with contract inheritance.
Note on A103: The Script will run on this section if the type is set to the value from the drop down If you want a line to be ignored remove the type field on the line. The line following the Column Titles must not be blank.
Note on B103: [REQUIRED] This is the reference name for the additional attributes added on this page for the various policies.
Note on C103: [Optional]: Assign a Neighbor discovery (ND) Interface policy, that supports IPv6 services for the bridge domain. Use "default" for "uni/tn-common/ndifpol-default". Any other Policy you need to specify the Distinguished Name as shown above.
Note on D103: [Optional]: The Data Plane Policer supports only ingress direction. It is supported only on switch models with Cloud Scale ASICs (EX¦FX¦GX) or later models. Use "default" for "uni/tn-common/qosdpppol-default". Any other Policy you need to specify the Distinguished Name as shown above.
Note on E103: [Optional]: The Data Plane Policer supports only ingress direction. It is supported only on switch models with Cloud Scale ASICs (EX¦FX¦GX) or later models. Use "default" for "uni/tn-common/qosdpppol-default". Any other Policy you need to specify the Distinguished Name as shown above.
Note on F103: [REQUIRED] A configurable set of system classes that define the traffic priority for the associated EPG. Each system class manages one lane of traffic. The priority class can be: o unspecified o level1 — Class 1 Differentiated Services Code Point (DSCP) value. o level2 — Class 2 DSCP value. o level3 — Class 3 DSCP value. o level4 — Class 4 DSCP value. o level5 — Class 5 DSCP value. o level6 — Class 6 DSCP value. The default is unspecified.
Note on G103: [Optional]: Assign an existing custom QoS policy, default, or click Create Custom QoS Policy. The custom class is a user configurable DSCP value Use "default" for "uni/tn-common/qoscustom-default". Any other Policy you need to specify the Distinguished Name as shown above.
Note on H103: [Optional]: The Data Plane Policer supports only ingress direction. It is supported only on switch models with Cloud Scale ASICs (EX¦FX¦GX) or later models. Use "default" for "uni/tn-common/qosdpppol-default". Any other Policy you need to specify the Distinguished Name as shown above.
Note on I103: [Optional] One of the following: o NetFlow IP Filter Type — The IPv4 or IPv6 filter for this bridge domain. o NetFlow Monitor Policy — The name of the NetFlow monitor policy.
Note on J103: [REQUIRED] The Default Tag Value is "yellow-green"… If desired select an alternate color from the drop down.
Note on C111: [Optional]: A changeable name for a given object. While the name of an object, once created, can’t be changed, the Alias is a field that can be changed.
Note on D111: [Optional] A search keyword or term that is assigned to the OSPF Interface Policy. Tags allow you to group multiple objects by descriptive names. You can assign the same tag name to multiple objects and you can assign one or more tag names to a single object.
Note on A112: The Script will run on this section if the type is set to the value from the drop down If you want a line to be ignored remove the type field on the line. The line following the Column Titles must not be blank.
Note on B112: [REQUIRED] This is the reference name for the additional attributes added on this page for the various policies.
Note on F120: [REQUIRED] The subnet control state. The control can be specific protocols applied to the subnet such as IGMP Snooping. The control can be: o ND RA Prefix [nd] – Enables Neighbor Discovery on the subnet. o No Default SVI Gateway [no-default-gateway] – When using Cisco ACI Multi-Site with this APIC fabric domain (site), indicates that the VRF, EPG, or BD using this subnet are mirrored from another site, which has a relationship to this site through a contract. Do not modify or delete the mirrored objects. o Querier IP [querier] – Enables IGMP Snooping on the subnet. The default is for “nd” to be "yes" and "no-default-gateway" and "querier" to be "no".
Note on A121: The Script will run on this section if the type is set to the value from the drop down If you want a line to be ignored remove the type field on the line. The line following the Column Titles must not be blank.
Note on B121: [REQUIRED] This is the reference name for the additional attributes added on this page for the various policies.
Note on C121: [REQUIRED] An IP address that doesn't correspond to an actual physical network interface, that is shared by multiple devices. This is typically used for the Common Pervasive Gateway use case. For more information, see Common Pervasive Gateway in Cisco APIC Layer 3 Configuration Guide. The default is "no".
Note on D121: [REQUIRED] Indicates if the subnet is the primary IP address for the bridge domain (preferred over the available alternatives). The default is "no".
Note on E121: [REQUIRED] The network visibility of the subnet. The scope can be: o Private to VRF [private] — The subnet applies only within its tenant. o Advertised Externally [public] — The subnet can be exported to a routed connection. o Shared between VRFs [shared] — The subnet can be shared with and exported to multiple contexts (VRFs) in the same tenant or across tenants as part of a shared service. An example of a shared service is a routed connection to an EPG present in another context (VRF) in a different tenant. This enables traffic to pass in both directions across contexts (VRFs). An EPG that provides a shared service must have its subnet configured under that EPG (not under a bridge domain), and its scope must be set to advertised externally, and shared between VRFs. Note: Shared subnets must be unique across the contexts (VRF) involved in the communication. When a subnet under an EPG provides a Layer 3 external network shared service, such a subnet must be globally unique within the entire ACI fabric. The default is Private to VRF [private].
Note on I121: [Optional]: The name of the layer 3 outside interface associated with this subnet. Use "default" for "uni/tn-common/out-default". Any other Policy you need to specify the Full Distinguished Name as shown above.
Note on J121: [REQUIRED] Assign a Route Control Profile (route-maps with prefix lists or community lists) to the Bridge Domain. Assign using the Distinguished Name. Example: “uni/tn-common/prof-default”. Note: that there is no default Route Maps for Route Control. Create one first.
Note on K121: [Optional]: Assign a Neighbor discovery (ND) Prefix policy, that supports IPv6 services for the bridge domain. Use "default" for "uni/tn-common/ndpfxpol-default". Any other Policy you need to specify the Distinguished Name as shown above.
Note on H133: When aggregation is not set, the subnets are matched exactly. For example, if 11.1.0.0/16 is the subnet, then the policy will not apply to a 11.1.1.0/24 route but it will apply only if the route is 11.1.0.0/16. However, to avoid a tedious and error prone task of defining all the subnets one by one, aggregation can be used aggregate a set of subnets into one export, import or shared routes policy. At this time, only 0/0 subnets can be aggregated. When 0/0 is specified with aggregation, all the routes are imported, exported, or shared with (leaked to) a different VRF based on the selection option below.
Note on A134: The Script will run on this section if the type is set to the value from the drop down If you want a line to be ignored remove the type field on the line. The line following the Column Titles must not be blank.
Note on B134: [REQUIRED] This is the reference name for the additional attributes added on this page for the various policies.
Note on C134: [REQUIRED] Controls which external networks are advertised out of the fabric using route-maps and IP prefix lists. An IP prefix list is created on the border leaf switch for each subnet that is defined. The export control policy is enabled by default and is supported for BGP, EIGRP, and OSPF. Default is "no".
Note on D134: [REQUIRED] Controls the subnets allowed into the fabric, and can include set and match rules to filter routes. Supported for BGP and OSPF, but not for EIGRP; if the user enables the import control policy for an unsupported protocol, it will be automatically ignored. The import control policy is not enabled by default, but you can enable it by navigating to the configured L3Out. Click the Policy/Main tabs to display the Properties window for the configured L3Out, then check the box next to Route Control Enforcement: Import. Default is "no".
Note on E134: [REQUIRED] Controls which external networks are advertised out of the fabric using route-maps and IP prefix lists. An IP prefix list is created on the border leaf switch for each subnet that is defined. The export control policy is enabled by default and is supported for BGP, EIGRP, and OSPF. Default is "no".
Note on F134: [REQUIRED] Controls which external networks are advertised out of the fabric using route-maps and IP prefix lists. An IP prefix list is created on the border leaf switch for each subnet that is defined. The export control policy is enabled by default and is supported for BGP, EIGRP, and OSPF. Default is "no".
Note on G134: [REQUIRED] Controls which external prefixes are advertised to other VRFs, which have a contract interface for shared L3Out services. Default is "no".
Note on H134: [REQUIRED] Exports all routes of a subnet (0/0 subnets). Default is "no".
Note on I134: [REQUIRED] Imports all routes of a subnet (0/0 subnets). Default is "no".
Note on J134: [REQUIRED] Available if you select Shared Route Control Subnet. When a route is learned in one VRF that needs to be leaked into another VRF, the routes can be leaked by matching the subnet exactly, or can be leaked in an aggregate way according to a subnet mask. Note: For aggregate shared routes, multiple subnet masks can be used to determine which specific route groups are leaked between VRFs (for example, 10.1.0.0/16), or 0/0 can be used to share all subnet routes across multiple VRFS. Default is "no".
Note on K134: [REQUIRED] Assign a Route Control Profile (route-maps with prefix lists or community lists) to the External Subnet. Assign using the Distinguished Name. Example: “uni/tn-common/prof-default”. Note: that there is no default Route Maps for Route Control. Create one first.
Note on L134: [REQUIRED] Available if you select Export Route Control Subnet. Assign using the Distinguished Name. Example: “uni/tn-common/prof-default”. Note: that there is no default Route Maps for Route Control. Create one first.
Note on A147: The Script will run on this section if the type is set to the value from the drop down If you want a line to be ignored remove the type field on the line. The line following the Column Titles must not be blank.
Note on B147: [REQUIRED] This is the reference name for the additional attributes added on this page for the various policies.
Note on C147: [REQUIRED] The preferred policy control. The policy enforcement can be: o enforced — Security rules (contracts) will be enforced. o unenforced — Security rules (contracts) will not be enforced. The default is enforced.
Note on D147: [REQUIRED]: Defines the policy enforcement direction coming to or from a Layer 3 Outside connection (L3Out). The direction can be: o ingress — Policy is enforced on ingress traffic. o egress — Policy is enforced on egress traffic. The default is ingress.
Note on E147: [REQUIRED] Set the BD Enforcement Status to “yes” to enable this condition: Only allow endpoints to ping their bridge domain gateways. Ping from hosts on different bridge domains cannot ping other gateways. You can then create a global exception list of IP addresses which can ping any subnet gateway. The default is no.
Note on F147: [REQUIRED] o contract – Apply consumer/provider filtering at the EPG level. Use for macro/micro access control. o pref_grp – Preferred group allows you to whitelist traffic between all EPG’s that are members of the preferred group, i.e., have preferred group enabled. This includes external EPG’s. This must be enabled at the VRF level and then applied to each individual EPG. EPGs that do not have preferred group enabled will not be allowed to communicate to preferred group members without a contract. o vzAny – Apply consumer/provider filtering at the VRF level.
Note on G147: [Optional] Consumer Contract Policy. Either the resource attribute or the Distinguished Name should be specified here.
Note on H147: [Optional] Consumed Contract Interface Policy. Either the resource attribute or the Distinguished Name should be specified here.
Note on I147: [Optional] Provider Contract Policy. Either the resource attribute or the Distinguished Name should be specified here.
Note on J147: [Optional] Assign the BGP timers policy associated with this VRF. Anything other than default will require the Distinguish Name. “bgpCtxPol” is the API Class Name. You can use "default" for: “uni/tn-common/bgpCtxP-default”. Or you need to specify the full Distinguished Name.
Note on K147: [Optional] Assign the BGP Timers policy for the VRF to the IPv4 and IPv6 Address Families. Anything other than default will require the Distinguish Name. “bgpCtxAfPol” is the API Class Name. You can use "default" for: “uni/tn-common/bgpCtxAfP-default”. Or you need to specify the full Distinguished Name.
Note on L147: [Optional] Assign the OSPF timers policy associated with this VRF. Anything other than default will require the Distinguish Name. “ospfCtxPol” is the API Class Name. You can use "default" for “uni/tn-common/ospfCtxP-default”. Or you need to specify the full Distinguished Name.
Note on M147: [Optional] Assign the OSPF Timers policy for the VRF to the IPv4 and IPv6 Address Families. Anything other than default will require the Distinguish Name. “ospfCtxPol” is the API Class Name. You can use "default" for “uni/tn-common/ospfCtxP-default”.
Note on N147: [REQUIRED]: If not default, use the Distinguished Name as shown, for the policy you wish to use. Only Modify if you have defined an alternate policy. “fvEpRetPol” is the API Class Name. Use "default" for "uni/tn-common/epRPol-default".
Note on O147: [REQUIRED]: If not default, use the Distinguished Name as shown, for the policy you wish to use. Only modify if you have defined an alternate policy. The policies created by this script only created/modified default policies under the Fabric/Access policies. It would be more advisable if you want to make changes to the policy that are fabric wide make the minor changes to the default policy, rather than using alternate policies. “monEPGPol” is the API Class Name. Use "default" for "uni/tn-common/monepg-default". Any other Policy you need to specify the Distinguished Name as shown above.
Note on P147: [Optional]: Assign the OSPF Timers policy for the VRF to the IPv4 and IPv6 Address Families. Anything other than default will require the Distinguish Name. “eigrpCtxAfPol” is the API Class Name. You can use "default" for: uni/tn-common/ospfCtxP-default”.
Note on R147: [REQUIRED]: Defines if IP addresses are learned through dataplane packets for the VRF. When disabled, IP addresses are not learned from the dataplane. Local and remote MAC addresses are still learned, but local IP addresses are not. Remote IP addresses are not learned from unicast packets but are learned from multicast packets. Note: Regardless if this parameter is enabled or disabled, local IP addresses can still be learned from ARP, GARP, and ND. The default is enabled.
Note on S147: [REQUIRED]
Note on T147: [Optional]: If you wish to use something other than default, use the Distinguished Name as is shown in the quotes. Only Modify if you have defined an alternate policy. “l3extVrfValidationPol” is the API Class Name. Use "default" for: "uni/tn-common/vrfvalidationpol-default".

## formulas
switch_role | leaf | spine | Spine Type | Spine Modules | tag | DSCP
leaf | 93108TC-EX | 9316D-GX | 9504 | X9716D-GX | alice-blue | AF11
spine | 93108TC-FX | 9332C | 9508 | X9732C-EX | antique-white | AF12
| 93120TX | 9332D-GX2B | 9516 | X9736C-FX | aqua | AF13
| 9316D-GX | 9336PQ | 9396 | X9736PQ | aquamarine | AF21
| 93180YC-EX | 9364C |  | M4PC-CFP2 | azure | AF22
| 93180YC-FX | 9364C-GX |  | M6PQ | beige | AF23
| 93180YC-FX3S | 9364D-GX2A |  | M12PQ | bisque | AF31
| 93216TC-FX2 | 93600CD-GX |  |  | black | AF32
| 93240YC-FX2 | 9504 |  |  | blanched-almond | AF33
| 9332D-GX2B | 9508 |  |  | blue | AF41
| 9336C-FX2 | 9516 |  |  | blue-violet | AF42
| 93360YC-FX2 |  |  |  | brown | AF43
| 9348GC-FXP |  |  |  | burlywood | CS0
| 9364C-GX |  |  |  | cadet-blue | CS1
| 9364D-GX2A |  |  |  | chartreuse | CS2
| 93600CD-GX |  |  |  | chocolate | CS3
| 9396PX |  |  |  | coral | CS4
[5 empty] | cornflower-blue | CS5
[5 empty] | cornsilk | CS6
[5 empty] | crimson | CS7
[5 empty] | cyan | EF
[5 empty] | dark-blue | VA
[5 empty] | dark-cyan | unspecified
dark-goldenrod
dark-gray
dark-green
dark-khaki
dark-magenta
dark-olive-green
dark-orange
dark-orchid
dark-red
dark-salmon
dark-sea-green
dark-slate-blue
dark-slate-gray
dark-turquoise
dark-violet
deep-pink
deep-sky-blue
dim-gray
dodger-blue
fire-brick
floral-white
forest-green
fuchsia
gainsboro
ghost-white
gold
goldenrod
gray
green
green-yellow
honeydew
hot-pink
indian-red
indigo
ivory
khaki
lavender
lavender-blush
lawn-green
lemon-chiffon
light-blue
light-coral
light-cyan
light-goldenrod-yellow
light-gray
light-green
light-pink
light-salmon
light-sea-green
light-sky-blue
light-slate-gray
light-steel-blue
light-yellow
lime
lime-green
linen
magenta
maroon
medium-aquamarine
medium-blue
medium-orchid
medium-purple
medium-sea-green
medium-slate-blue
medium-spring-green
medium-turquoise
medium-violet-red
midnight-blue
mint-cream
misty-rose
moccasin
navajo-white
navy
old-lace
olive
olive-drab
orange
orange-red
orchid
pale-goldenrod
pale-green
pale-turquoise
pale-violet-red
papaya-whip
peachpuff
peru
pink
plum
powder-blue
purple
red
rosy-brown
royal-blue
saddle-brown
salmon
sandy-brown
sea-green
seashell
sienna
silver
sky-blue
slate-blue
slate-gray
snow
spring-green
steel-blue
tan
teal
thistle
tomato
turquoise
violet
wheat
white
white-smoke
yellow
yellow-green